## 1 Input
|  |  |  | Reference | Tutorial | [7 empty] | Landuse (for planned areas) | Soil Type
|  |  |  | Appetizer | Service | [7 empty] | Apartment | Clay | 7 | Landuse (for planned areas) | Apartment | 0-15 | 16-30 | 31-60 | 61-100 | 101-200 | 201-350 | 351-500 | 501-750 | 751-1000 | >1000 |  |  | Project area in ha
Homepage |  |  |  | Working tools | [8 empty] | Villa | Silt | 6 |  | Villa | 0-15 | 16-30 | 31-60 | 61-100 | 101-200 | 201-350 | 351-500 | 501-750 | 751-1000 | >1000 | Service code | Rate | >0.5 | 0.5<x<1 | 1<x<3 | 3<x<5 | 5<x<10 | 10<x<20 | 21<x<30 | 31<x<50 | 51<x<75 | 75<x<100 | >100
Service |  |  |  | Skills | [8 empty] | Townhouse | Sand | 2 |  | Townhouse | 0-15 | 16-30 | 31-60 | 61-100 | 101-200 | 201-350 | 351-500 | 501-750 | 751-1000 | >1000 | ST1-ST3 | Base Amount in SEK/hr | 40000 | 40000 | 45000 | 45000 | 55000 | 80000 | 90000 | 120000 | 150000 | 200000 | 500000
goal | Flooding/Flood Mitigation/Overflooding | [11 empty] | School | Gravel | 3 |  | School | 0-15 | 16-30 | 31-60 | 61-100 | 101-200 | 201-350 | 351-500 | 501-750 | 751-1000 | >1000 |  | PM (SEK/hr) | 5000 | 6000 | 8000 | 10000 | 13000 | 16000 | 20000 | 25000 | 30000 | 38000 | 50000
Why | Climate change | [11 empty] | Office | Ancient Mountain | 5 |  | Office | 0-15 | 16-30 | 31-60 | 61-100 | 101-200 | 201-350 | 351-500 | 501-750 | 751-1000 | >1000 |  | External Meeting (SEK/hr) | 6000
Contact info | Pollution |  | User/Company | login and get a user account in mail, after creditcheck | [8 empty] | Industrial | Rock | 4 |  | Industrial | 0-15 | 16-30 | 31-60 | 61-100 | 101-200 | 201-350 | 351-500 | 501-750 | 751-1000 | >1000
HR |  |  |  | IP check and track | [8 empty] | Commercial/business | Filling material (no contamination) | 1 |  | Commercial/business | 0-15 | 16-30 | 31-60 | 61-100 | 101-200 | 201-350 | 351-500 | 501-750 | 751-1000 | >1000
[13 empty] | Residential | Peat | 8 |  | Residential | 0-15 | 16-30 | 31-60 | 61-100 | 101-200 | 201-350 | 351-500 | 501-750 | 751-1000 | >1000
[13 empty] | Agricultural | Filling material (contaminated) | 9 |  | Agricultural | 0-15 | 16-30 | 31-60 | 61-100 | 101-200 | 201-350 | 351-500 | 501-750 | 751-1000 | >1000
[13 empty] | Block |  |  |  | Block | 0-2 | 3-5 | 6-10 | 11-20 | 21-35 | 36-50 | 51-65 | 66-80 | 80-100 | >100
Platform
|  | Step1 |  |  | 1-20 rate in money | Total
|  | 1 | Groundwater level
|  | 2 | Total project area m2
|  | 3 | Protected land
|  | 4 | Soiltype
|  | 5 | Type of landuse
|  | 6 | Level difference
|  | 7 | Type of develop
|  | 8 | How many people
|  | 9 | Project stage
|  | 10 | Climate zones
|  | 11 | other consultant involed
Flatrate in sek
[9 empty] | Engineers |  | Benny
[7 empty] | Sweden | 605 | 700 | SEK/hr | 1300 | SEK/hr
[7 empty] | Denmark | 630 | 710 | SEK/hr | 1200 | SEK/hr
[7 empty] | Finland | 600 | 690 | SEK/hr | 1100 | SEK/hr
[7 empty] | Norway | 680 | 800 | SEK/hr | 1400 | SEK/hr
[7 empty] | Singapore | 720 | 850 | SEK/hr | 1600 | SEK/hr
[7 empty] | Dubai | 720 | 850 | SEK/hr | 1600 | SEK/hr
[7 empty] | USA | 760 | 900 | SEK/hr | 1800 | SEK/hr
Stormwater
[7 empty] | Expert |  | 0.2 | 1300 | 260
[7 empty] | Senior |  | 0.3 | 650 | 195
[7 empty] | Junior |  | 0.5 | 300 | 150
[7 empty] | Flooding mod |  |  |  | 605
Expert
water mod
Expert
LSO
Detail VA
Detail Road
Detail LA
Geo
Adm
Values in homepage

## 2 Service
| SERVICES |  | Input
Step 2
| Select your main service | STORMWATER |  | WATER (W) | SEWER (SE) | STORMWATER (ST) | LSO (L) | ROAD (R) | Geoteknik (G) | Landscape (L) | Service | Sub-service | Main Tasks | List of Required Data | Cost calculation parameters (Step 1) | Cost calculation parameters (additional in Step 1) | Duration | Deliverables
| Select your sub-service | Flood Investigation in Mike+ (1D-2D overland runoff and pipe modelling) |  | Water distribution network modelling in EPANET | Sewer collection network investigation (Gravity) | Stormwater Investigation for detailed plan area and flooding investigation in SCALGO | Conflict checking with different management owner for pre investigation | Preliminary Design for City street | Creating field programme for field investigation | Land Planning (2D) | WATER (W) | Water distribution network modelling in EPANET | 1. Preparation of pipe network layout and definition 2. Water consumption calculation 3. Model setup 4. Hydraulic analysis and problem identification 5. Proposed solution | 1. Project location 2. Project area 3. DEM/Elevation data/Height model/VG of pipes and junctions 4. Existing water distribution network 5. Water connection points and existing pressure 6. Information on water sources (overhead tanks/reservoirs/water treatment plants) 7. Existing and projected population data 8. Information on existing pump 9. Existing and proposed landuse (i.e. residential areas, school. Market, industrial areas etc.) | 1. Project area 2. Length of water distribution pipe network |  | 6 Weeks (Bällstadalen) | 1. Investigation PM 2. Schematic drawings (GIS/CAD)
| Main Tasks | 1. Surface preparation according to development plan 2. Watershed delineation 3. 1D model setup (MIKE URBAN) 4. 2D model setup (MIKE21 FM) 5. 1D-2D coupled model setup 6. Flood mapping and problem identification 7. Solution 8. Comparison of pre & post development scenarios |  | Water distribution network modelling in Mike+ | Sewer collection network investigation (pressure) | Stormwater Investigation for building permit (bygglov) and and flooding investigation in SCALGO | In detail conflict checking for different managemetn owner | Preliminary Design for Local street with GC | Creatiing lab test protocol for lab investigation | Land Planning (3D) | WATER (W) | Water distribution network modelling in Mike+ | 1. Preparation of pipe network layout and definition 2. Water consumption calculation 3. Model setup 4. Hydraulic analysis and problem identification 5. Proposed solution | 1. Project location 2. Project area 3. DEM/Elevation data/Height model/VG of pipes and junctions 4. Existing water distribution network 5. Water connection points and existing pressure 6. Information on water sources (overhead tanks/reservoirs/water treatment plants) 7. Existing and projected population data 8. Information on existing pump 9. Existing and proposed landuse (i.e. residential areas, school. Market, industrial areas etc.) | 1. Project area 2. Length of water distribution pipe network |  | 6 Weeks (Bällstadalen) | 1. Investigation PM 2. Schematic drawings (GIS/CAD)
| List of Required Data | 1. Project area 2. Existing and proposed stormwater pipe network including nodes and manholes (shp files) 3. Existing and proposed stormwater management facilities (dwg in 3D) 4. Water level/flow at recipient (optional) 5. Specification of scenarios (return period, development stage etc.) 6. Elevation/DEM/Height model (if not available, we use SCALGO) 7. Geo reports (if not available, we use SGU) 8. Existing/proposed property boundaries 9. Existing and proposed road surface and elevation |  | Water distribution network modelling in WaterGEMS | Sewer collection network investigation (combined) | Stormwater Investigation for existing properties and flooding investigation in SCALGO | Preliminary design of preheating layout plan | Preliminary Design for Local street without GC | Uplift calculation | Conceptual Street furniture design | WATER (W) | Water distribution network modelling in WaterGEMS | 1. Preparation of pipe network layout and definition 2. Water consumption calculation 3. Model setup 4. Hydraulic analysis and problem identification 5. Proposed solution | 1. Project location 2. Project area 3. DEM/Elevation data/Height model/VG of pipes and junctions 4. Existing water distribution network 5. Water connection points and existing pressure 6. Information on water sources (overhead tanks/reservoirs/water treatment plants) 7. Existing and projected population data 8. Information on existing pump 9. Existing and proposed landuse (i.e. residential areas, school. Market, industrial areas etc.) | 1. Project area 2. Length of water distribution pipe network |  | 6 Weeks (Bällstadalen) | 1. Investigation PM 2. Schematic drawings (GIS/CAD)
| Cost calculation parameters (Step 1) | 1. Groundwater level (lowest) 2. Total project area 3. Protected land 4. Level difference 5. Land use (for planned areas) 6. Development Status (for Existing areas) 7. How many people (in future) 8. Soil type 9. Development Status (for planned areas) 10. Project stage 11. Climate zones 12. Involvement of other consultants |  | Fire flow analysis and modelling in Mike+ | Sewer collection network modelling in Mike+ | Watershed investigation | Preliminary Preheating trench/section design | Preliminary Design for Local Highway (Trafikverket) | Soil investigation data analysis | Conceptual River/Ditch design | WATER (W) | Fire flow analysis and modelling in Mike+ | 1. Preparation of pipe network layout and definition 2. Water consumption calculation 3. Fire demand calculation 4. Model setup 5. Hydraulic analysis and problem identification 6. Proposed solution | 1. Project location 2. Project area 3. DEM/Elevation data/Height model/VG of pipes and junctions 4. Existing water distribution network 5. Water connection points and existing pressure 6. Information on water sources (overhead tanks/reservoirs/water treatment plants) 7. Existing and projected population data 8. Information on existing pump 9. Existing and proposed landuse (i.e. residential areas, school. Market, industrial areas etc.) 10. Location and specification of fire hydrants | 1. Project Area 2. Length of water pipe network |  | 4 Weeks (Bällstadalen) | 1. Investigation PM 2. Schematic drawings (GIS/CAD)
| Cost calculation parameters (additional in Step 1) | 1. PM in English or Swedish 2. External Meeting with clients 3. Stormwater pipe network length in km 4. which recipient is close to project area |  | Fire flow analysis and modelling in WaterGEMS | Sewer collection network modeling in SWMM | Flood Investigation using SCALGO (Low point flood mapping) | Preliminary design of electric, fiber layout plan | Preliminary Design for GC | Settlement calculation for roads | Conceptual Dry pond design | WATER (W) | Fire flow analysis and modelling in WaterGEMS | 1. Preparation of pipe network layout and definition 2. Water consumption calculation 3. Fire demand calculation 4. Model setup 5. Hydraulic analysis and problem identification 6. Proposed solution | 1. Project location 2. Project area 3. DEM/Elevation data/Height model/VG of pipes and junctions 4. Existing water distribution network 5. Water connection points and existing pressure 6. Information on water sources (overhead tanks/reservoirs/water treatment plants) 7. Existing and projected population data 8. Information on existing pump 9. Existing and proposed landuse (i.e. residential areas, school. Market, industrial areas etc.) 10. Location and specification of fire hydrants | 1. Project Area 2. Length of water pipe network |  | 4 Weeks (Bällstadalen) | 1. Investigation PM 2. Schematic drawings (GIS/CAD)
| Duration | >1ha: 3-4 weeks 1-5 ha: 4-8 weeks 6-10 ha: 8-12 weeks 11-20 ha: 3-4 months 21-30 ha: 4-5 months 31-50ha: 5-7 months 51-75 ha: 7-10 months 75-100 ha: 10-12 months >100 ha: Minimum 1 year |  | Water hammer analysis in Mike+ (DHI) | Inleak analysis according to flow measurement and rainfall data | Flood Investigation in Mike+ (1D stormwater pipe modelling) | Preliminary Electric, fiber trench/section design | Preliminary Design for parking area | Stability calculation | Conceptual Wet pond design | WATER (W) | Water hammer analysis in Mike+ (DHI) | 1. Preparation of pipe network layout and definition 2. Water consumption calculation 3. Model setup 4. Hydraulic analysis 5. Water hammer simulation and transient flow analysis 5. Proposed solution | 1. Project location 2. Project area 3. DEM/Elevation data/Height model/VG of pipes and junctions 4. Existing water distribution network 5. Water connection points and existing pressure 6. Information on water sources (overhead tanks/reservoirs/water treatment plants) 7. Existing and projected population data 8. Information on existing pump 9. Existing and proposed landuse (i.e. residential areas, school. Market, industrial areas etc.) | 1. Project Area 2. Length of water pipe network |  | 4 Weeks (Bällstadalen) | 1. Investigation PM 2. Schematic drawings (GIS/CAD)
| Deliverables | 1. Flood investigation report 2. All maps and drawing (shp file) |  | Water hammer analysis in HAMMER (Bentley) | Sewer network flow calculation for pressure sewer system | Flood Investigation in Mike+ (2D overland runoff modelling) | Detail design of preheating layout plan | Detail Design for City street | Foundation design | Conceptual Bio filter design | WATER (W) | Water hammer analysis in HAMMER (Bentley) | 1. Preparation of pipe network layout and definition 2. Water consumption calculation 3. Model setup 4. Hydraulic analysis 5. Water hammer simulation and transient flow analysis 5. Proposed solution | 1. Project location 2. Project area 3. DEM/Elevation data/Height model/VG of pipes and junctions 4. Existing water distribution network 5. Water connection points and existing pressure 6. Information on water sources (overhead tanks/reservoirs/water treatment plants) 7. Existing and projected population data 8. Information on existing pump 9. Existing and proposed landuse (i.e. residential areas, school. Market, industrial areas etc.) | 1. Project Area 2. Length of water pipe network |  | 4 Weeks (Bällstadalen) | 1. Investigation PM 2. Schematic drawings (GIS/CAD)
|  |  |  | Water quality modelling in EPANET | Sewer network flow calculation for Gravity system | Flood Investigation in Mike+ (1D-2D overland runoff and pipe modelling) | Preheating trench detail design | Detail Design for Local street with GC | Sheet pile design | Detail Street furniture design | WATER (W) | Water quality modelling in EPANET | 1. Preparation of pipe network layout and definition 2. Water consumption calculation 3. Model setup 4. Hydraulic analysis 5. Simulation of movement and decay of chemical particles 6. Water age modelling 7. Chemical parcel tracking 8. Proposed solution | 1. Project location 2. Project area 3. DEM/Elevation data/Height model/VG of pipes and junctions 4. Existing water distribution network 5. Water connection points and existing pressure 6. Information on water sources (overhead tanks/reservoirs/water treatment plants) 7. Existing and projected population data 8. Information on existing pump 9. Existing and proposed landuse (i.e. residential areas, school. Market, industrial areas etc.) 10. Chemical concentration data in water pipes/overhead tanks/reservoirs/treatment plants | 1. Project Area 2. Length of water pipe network |  | 4 Weeks (Bällstadalen) | 1. Investigation PM 2. Schematic drawings (GIS/CAD)
|  |  |  | Water quality modelling in Mike+ | Sewer pump analysis and calculation | Consequence analysis according to MSB | Detail design of electric, fiber layout plan | Detail Design for Local street without GC | Erosion protection design | Detail River/Ditch design | WATER (W) | Water quality modelling in Mike+ | 1. Preparation of pipe network layout and definition 2. Water consumption calculation 3. Model setup 4. Hydraulic analysis 5. Simulation of movement and decay of chemical particles 6. Water age modelling 7. Chemical parcel tracking 8. Proposed solution | 1. Project location 2. Project area 3. DEM/Elevation data/Height model/VG of pipes and junctions 4. Existing water distribution network 5. Water connection points and existing pressure 6. Information on water sources (overhead tanks/reservoirs/water treatment plants) 7. Existing and projected population data 8. Information on existing pump 9. Existing and proposed landuse (i.e. residential areas, school. Market, industrial areas etc.) 10. Chemical concentration data in water pipes/overhead tanks/reservoirs/treatment plants | 1. Project Area 2. Length of water pipe network |  | 4 Weeks (Bällstadalen) | 1. Investigation PM 2. Schematic drawings (GIS/CAD)
|  |  |  | Water quality modelling in WaterGEMS | Air valve analysis | River modelling in HECRAS | Electric, fiber trench detail design | Detail Design for Local Highway (Trafikverket) | Light filling design | Detail Dry pond design | WATER (W) | Water quality modelling in WaterGEMS | 1. Preparation of pipe network layout and definition 2. Water consumption calculation 3. Model setup 4. Hydraulic analysis 5. Simulation of movement and decay of chemical particles 6. Water age modelling 7. Chemical parcel tracking 8. Proposed solution | 1. Project location 2. Project area 3. DEM/Elevation data/Height model/VG of pipes and junctions 4. Existing water distribution network 5. Water connection points and existing pressure 6. Information on water sources (overhead tanks/reservoirs/water treatment plants) 7. Existing and projected population data 8. Information on existing pump 9. Existing and proposed landuse (i.e. residential areas, school. Market, industrial areas etc.) 10. Chemical concentration data in water pipes/overhead tanks/reservoirs/treatment plants | 1. Project Area 2. Length of water pipe network |  | 4 Weeks (Bällstadalen) | 1. Investigation PM 2. Schematic drawings (GIS/CAD)
|  |  |  | Water distribution network flow calculation | LTA system design | River modelling in Mike+ | Preparation of garbage collection system layout plan | Detail Design for GC |  | Detail Wet pond design | WATER (W) | Water distribution network flow calculation | 1. Calculation of no. of projected population 2. Calculation of flow for different activities and properties (according to P114) | 1. Detail plan 2. Existing/proposed landuse 3. Existing and projected population/water consumption 4. Existing and proposed water distribution network 5. Existing and proposed water connection points | 1. Project Area 2. Length of water pipe network |  | 2 Weeks (Bällstadalen) | 1. Calculation PM 2. Calculation excel (optional)
|  |  |  | Water distribution network pressure calculation | Masterplan of sewer network | Rain bed design with calculations | Garbage collection system trench design | Detail Design for parking area |  | Detail Bio filter design | WATER (W) | Water distribution network pressure calculation | 1. Calculation of no. of projected population 2. Calculation of flow for different activities and properties 3. Pressure calculation in water distribution pipes using Colebrook-White equation | 1. Detail plan 2. Existing/proposed landuse 3. Existing and projected population/water consumption 4. Existing and proposed water distribution network 5. Existing and proposed water connection points 5. Existing and proposed water connection points | 1. Project Area 2. Length of water pipe network |  | 2 Weeks (Bällstadalen) | 1. Calculation PM 2. Calculation excel (optional)
|  |  |  | Booster pump design | Sewer sea pipe calculation | Stormwater pond calculation and design | 3D design of different cables/management | Bus stop Design |  | Plant selection for urban areas | WATER (W) | Booster pump design
|  |  |  | Masterplan of water distribution network | Sewer sea pipe design | Stormwater magazine calculation and design | AMA | Stree lighting Design |  | Plant selection for industrial areas | WATER (W) | Masterplan of water distribution network | 1. Flow calculation 2. Inleak analysis 3. Capacity checking of existing water network 4. Capacity checking of existing pump 5. Analyze air valve requirements 6. Dimensioning proposed water network 7. Suggest proposed pump location with pump specification 8. Propose alternative route for distribution line 9. Cost estimation (Optional) 10. Preparation of PM | 1. Area (Ha) 2. Detail Plan (dwg/Shapefile) 3. Type of development (New residential/new industrial area/new mixed use area/existing residential/existing industrial/existing mixed use area) 4. Slope of the area (hilly area/High slope area/ mild slope area/complex terrain/Flat) 5. Number of connecting point 6. Approximate length of proposed line (m) 7. Existing Population Data ((not required if client chooses new area) 8. Projected population data (not required if client chooses existing area) 9. Existing VA (dwg) 10. Existing LSO Network (dwg) 11. Existing Surface Elevation/3d surface (if client can not provide, SCALGO data can be used) 12. Existing Profile of pipe (dwg) 13. Existing Pump data (no. of pump, hourly flow rate of pump, model number of pump, drawing of pump house) 14. Location of existing air valve and status of air valve | 1. Area (Ha) 2. Type of development (New residential/new industrial area/new mixed use area/existing residential/existing industrial/existing mixed use area) 3. Slope of the area (hilly area/High slope area/ mild slope area/complex terrain/Flat) 4. Number of connecting point 5. Approximate length of proposed line (m) 6. Existing Pump data (no. of pump, hourly flow rate of pump, model number of pump, drawing of pump house) |  | 720 hours (Nynäshamn) | 1. PM 2. Sewer network plan (PDF) 3. Proposed pump specification (PDF)
|  |  |  | Existing water distribution network investigation | Sewer pipe network design in 2D | Stormwater treatment facility design | Relationshandling | Street sign and marking Design |  | Multi functioning space design | WATER (W) | Existing water distribution network investigation | 1. Flow calculation 2. Inleak analysis 3. Capacity checking of existing water network 4. Capacity checking of existing pump 5. Analyze air valve requirements 6. Analysis for proposed pump 7. Propose feasible solution 8. Cost estimation 9. Preparation of PM | 1. Area (Ha) 2. Detail Plan (dwg/Shapefile) (not required if client chooses investigation for existing area) 3. Type of development (New residential/new industrial area/new mixed use area/existing residential/existing industrial/existing mixed use area) 4. Slope of the area (hilly area/High slope area/ mild slope area/complex terrain/Flat) 5. Number of connecting point/Number of city to be connected 6. Approximate length of existing network (m) (not required if client chooses investigation for new area) 7. Approximate length of proposed line (m) (not required if client chooses investigation for existing area) 8. Existing Population Data ((not required if client chooses new area) 9. Projected population data (not required if client chooses existing area) 10. Existing VA network (dwg) 11. LSO Network (dwg) (not required if client chooses investigation for existing area) 12. Surface Elevation/3d surface (if client can not provide, SCALGO data can be used) 13. Profile of pipe (dwg) | 1. Area (Ha) 2. Type of development (New residential/new industrial area/new mixed use area/existing residential/existing industrial/existing mixed use area) 3. Slope of the area (hilly area/High slope area/ mild slope area/complex terrain/Flat) 4. Number of connecting point/Number of city to be connected |  | 640 hrs (Nynäshamn) | 1. Investigation PM 2. Plan drawing (pdf)
|  |  |  | Air valve analysis | Technically feasible sewer pipe network design in 3D | Stormwater pipe network design in 2D | Detail design of district cooling layout plan | Road Design in 3D |  | Multi functioning space design integrated with stormwater facility | WATER (W) | Air valve analysis | 1. Investigate the need of air valve 2. Identify possible location of air valve 3. Suggest air valve with specifications 4. Prepare profile 5. Preparation of PM | 1. Existing VA Network (dwg) 2. Surface elevation data 3. Approximate length of existing network (m) (not required if client chooses investigation for new area) 4. Approximate length of proposed line (m) (not required if client chooses investigation for existing area) 5. Slope of the area (hilly area/High slope area/ mild slope area/complex terrain/Flat) 6. Pipe profile (dwg) 7. Location of existing air valve and status of air valve (not required if client chooses investigation for new area) | 1. Approximate length of existing network (m) (not required if client chooses investigation for new area) 2. Approximate length of proposed line (m) (not required if client chooses investigation for existing area) 3. Slope of the area (hilly area/High slope area/ mild slope area/complex terrain/Flat) |  | 120 hrs (20 ha area) | 1. PM 2. Pipe profile (pdf)
|  |  |  | Water pump analysis and calculation | In detail sewer pipe network design in 3D | Technically feasible strormwater pipe network design in 3D | District cooling trench detail design | Road surface in 3D |  | Outdoor activity design | WATER (W) | Water pump analysis and calculation
|  |  |  | Water sea pipe calculation | AMA text | In detail stormwater pipe network design in 3D | Dimensioning of preheating pipe | AMA code |  | Green roof design | WATER (W) | Water sea pipe calculation
|  |  |  | Water sea pipe design | Relationshandling | AMA text |  | Relationshandling |  | Play ground design | WATER (W) | Water sea pipe design
|  |  |  | Water pipe network design in 2D | Sewer distribution network investigation | Relationshandling |  | Bridge Design |  | 3D visualization in google sketchup | WATER (W) | Water pipe network design in 2D | 1. Flow calculation 2. Pipe dimensioning calculation 3. Choosing of pump (if require) 4. Prepare pipe network plan drawing 5. Prepare typical section drawing 6. Conflict checking 7. Preparation of PM | 1. Detail Plan (dwg/Shapefile) 2. Road layout plan 3. Type of development (New residential/new industrial area/new mixed use area/existing residential/existing industrial/existing mixed use area) 4. Slope of the area (hilly area/High slope area/ mild slope area/complex terrain/Flat) 5. Approximate length of proposed line (m) 6. Geotechnical Investigation report 7. Existing VA Network (dwg) 8. Existing LSO Network (dwg) 9. Area (Ha) 10. Existing Population Data ((not required if client chooses new area) 11. Projected population data (not required if client chooses existing area) 12. Existing and proposed surface | 1. Type of development (New residential/new industrial area/new mixed use area/existing residential/existing industrial/existing mixed use area) 2. Slope of the area (hilly area/High slope area/ mild slope area/complex terrain/Flat) 3. Approximate length of proposed line (m) 4. Area (Ha) |  |  | 1. Pipe network plan drawing (pdf) 2. Pipe network plan (dwg) 3. Typical section (dwg/pdf) 4. PM
|  |  |  | Technically feasible water pipe network design in 3D | Pressure pipe dimensioning | Web-based interactive flood map |  | Traffic signal Design |  | 3D render in lumion/twinmotion | WATER (W) | Technically feasible water pipe network design in 3D | 1. Flow calculation 2. Pipe dimensioning calculation 3. Choosing of pump (if require) 4. Prepare pipe network plan drawing 5. Prepare typical section drawing 6. Conflict checking 7. Prepare pipe network profile drawing 8. Preparation of PM | 1. Detail Plan (dwg/Shapefile) 2. Road layout plan 3. Type of development (New residential/new industrial area/new mixed use area/existing residential/existing industrial/existing mixed use area) 4. Slope of the area (hilly area/High slope area/ mild slope area/complex terrain/Flat) 5. Approximate length of proposed line (m) 6. Geotechnical Investigation report 7. Existing VA (dwg) 8. LSO Network (dwg) 9. Proposed road surface 10. Surface Elevation/3d surface (if client can not provide, SCALGO data can be used) 11. Area (Ha) 12. Existing Population Data ((not required if client chooses new area) 13. Projected population data (not required if client chooses existing area) | 1. Type of development (New residential/new industrial area/new mixed use area/existing residential/existing industrial/existing mixed use area) 2. Slope of the area (hilly area/High slope area/ mild slope area/complex terrain/Flat) 3. Approximate length of proposed line (m) 4. Area (Ha) |  |  | 1. Pipe network plan drawing (pdf) 2. Pipe network plan 3D (dwg) 3. Typical section (dwg/pdf) 4. Profile (dwg/pdf) 5. PM
|  |  |  | In detail water pipe network design in 3D | Gravity pipe dimensioning | Web-based steady state flood mapping |  |  |  |  | WATER (W) | In detail water pipe network design in 3D | 1. Flow calculation 2. Pipe dimensioning calculation 3. Choosing of pump (if require) 4. Prepare pipe network plan drawing in 3D 5. Prepare typical section drawing 6. Conflict checking 7. Prepare pipe network profile drawing 8. AMA 9. Product specification 10. Conflict checking 11. Preparation of PM | 1. Detail Plan (dwg/Shapefile) 2. Road layout plan 3. Type of development (New residential/new industrial area/new mixed use area/existing residential/existing industrial/existing mixed use area) 4. Slope of the area (hilly area/High slope area/ mild slope area/complex terrain/Flat) 5. Approximate length of proposed line (m) 6. Geotechnical Investigation report 7. Existing VA (dwg) 8. LSO Network (dwg) 9. Proposed road surface 10. Surface Elevation/3d surface (if client can not provide, SCALGO data can be used) 11. Approximate length of proposed line (m) 12. Area (Ha) 13. Existing Population Data ((not required if client chooses new area) 14. Projected population data (not required if client chooses existing area) | 1. Type of development (New residential/new industrial area/new mixed use area/existing residential/existing industrial/existing mixed use area) 2. Slope of the area (hilly area/High slope area/ mild slope area/complex terrain/Flat) 3. Approximate length of proposed line (m) 4. Area (Ha) |  |  | 1. Pipe network plan drawing (pdf) 2. Pipe network plan 3D (dwg) 3. Detail section (dwg/pdf) 4. Profile (dwg/pdf) 5. AMA 6. Product specification 7. PM
|  |  |  | AMA text | Septic tank | Groundwater modelling |  |  |  |  | WATER (W) | AMA text | 1. Pipe quantity estimation 2. Manhole quantity estimation 3. Valve, air valve, flush post, fire post quantity estimation 4. Number of Pump 5. Fittings quantity estimation 6. Trench filling materials estimation 7. Isolering materials estimation 8. Geotextile/watertight membrane estimation 9. PM | 1. Details pipe network design (SH, BH) (DWG and PDF) 2. Details section, profile, and trench design (DWG and PDF) 3. Existing and proposed surface (Civil 3D file, DEM, Contour file, 3D faces, 3D feature/polylines, 3D points) 4. Approximate length of proposed line (m) 5. Area (Ha) 6. Number of section | 1. Approximate length of proposed line (m) 2. Area (Ha) 3. Number of section |  | 88 hrs (20 ha area) | 1. PM 2. Calculation excel
|  |  |  | Relationshandling | Design review | Flood investigation mapping in 3D (GIS & Google Earth) |  |  |  |  | WATER (W) | Relationshandling | 1. Preparing CAD drawing according to field measurement data 2. Comparing with BH and field measurement data 3. Preparing final RH drawing according to BH drawing and field measurement data 4. PM | 1. Final BH drawing (DWG and PDF) 2. As-built field measurement data (Pipe dia/material etc, manhole top/vg etc) 3. Existing and constructed surface (Civil 3D file, DEM, Contour file, 3D faces, 3D feature/polylines, 3D points, measurement data) 4. Approximate length of line (m) 5. Area (Ha) 6. Number of section | 1. Approximate length of line (m) 2. Area (Ha) 3. Number of section |  | 480 hrs (20 ha area) | 1. PM 2. Plan drawing (pdf) 3. 3D dwg file
|  |  |  | Design review |  | Stormwater pump analysis and calculation |  |  |  |  | WATER (W) | Design review | 1. Existing condition analysis. 2. Post development condition analysis (Optional) 3. Flow capacity check for flow transportation facility. 4. Pipe network conflict check with other network/facility/detail plan. | 1. Detail plan/Landuse map 2. Existing surface 3. Existing pipe network 4. Post Development surface (Optional) 5. Post Development pipe network (Optional) 6. Geotechnical Report. 7. Area (Ha) 8. Type of development (New residential/new industrial area/new mixed use area/existing residential/existing industrial/existing mixed use area) 9. Slope of the area (hilly area/High slope area/ mild slope area/complex terrain/Flat) | 1. Area (Ha) 2. Type of development (New residential/new industrial area/new mixed use area/existing residential/existing industrial/existing mixed use area) 3. Slope of the area (hilly area/High slope area/ mild slope area/complex terrain/Flat) |  | 144 hrs (20 ha) | 1. Layout map covering/marking all the inadequacies/ conflicts (PDF) 2. PM
[6 empty] | Drum size calculation and design |  |  |  |  | WATER (W) | 0
[6 empty] | Existing stormwater distribution network investigation |  |  |  |  | WATER (W) | 0
[6 empty] | Snow management |  |  |  |  | WATER (W) | 0
[6 empty] | Technically feasible Infiltration faclity design |  |  |  |  | WATER (W) | 0
[6 empty] | Technically feasible delay facility design |  |  |  |  | WATER (W) | 0
[6 empty] | Detail Infiltration faclity design |  |  |  |  | WATER (W) | 0
[6 empty] | Detail delay facility design |  |  |  |  | WATER (W) | 0
[6 empty] | Pipe dimensioning |  |  |  |  | WATER (W) | 0
[6 empty] | Line drainage design |  |  |  |  | WATER (W) | 0
[6 empty] | Skeletal soil calculation and design |  |  |  |  | WATER (W) | 0
[6 empty] | Overflow surface calculation and design |  |  |  |  | WATER (W) | 0
[6 empty] | Drainage network design |  |  |  |  | WATER (W) | 0
[6 empty] | Ditch calculation and design |  |  |  |  | WATER (W) | 0
[6 empty] | Design review |  |  |  |  | WATER (W) | 0
[6 empty] | Drum capacity investigation |  |  |  |  | WATER (W) | 0
[6 empty] | Stormwater pollution calculation in Stormtac |  |  |  |  | WATER (W) | 0
[6 empty] | Stormwater delay facility modelling and calculation in StormTac |  |  |  |  | WATER (W) | 0
[6 empty] | Water quality and pollution modelling in EPASWMM |  |  |  |  | WATER (W) | 0
[6 empty] | Water quality and pollution modelling in HAWQS |  |  |  |  | SEWER (SE) | Sewer collection network investigation (Gravity) | 1. Flow calculation 2. Inleak analysis (not required if client chooses investigation for new area) 3. Capacity checking of existing sewer network 4. Pipe dimensioning 5. Propose feasible solution (GIS) 6. Cost estimation 7. Preparation of PM | 1. Area (Ha) 2. Detail Plan (dwg/Shapefile) (not required if client chooses investigation for existing area) 3. Type of development (New residential/new industrial area/new mixed use area/existing residential/existing industrial/existing mixed use area) 4. Slope of the area (hilly area/High slope area/ mild slope area/complex terrain/Flat) 5. Number of connecting point 6. Approximate length of existing network (m) (not required if client chooses investigation for new area) 7. Approximate length of proposed line (m) (not required if client chooses investigation for existing area) 8. Existing Population Data ((not required if client chooses new area) 9. Projected population data (not required if client chooses existing area) 10. Existing VA network (dwg) 11. LSO Network (dwg) (not required if client chooses investigation for existing area) 12. Rainfall data (if client can not provide, SMHI data can be used) 13. Surface Elevation/3d surface (if client can not provide, SCALGO data can be used) 14. Profile of pipe (dwg) 15. Measured flow data (pump, treatment plant) (if any) | 1. Area (Ha) 2. Type of development (New residential/new industrial area/new mixed use area/existing residential/existing industrial/existing mixed use area) 3. Slope of the area (hilly area/High slope area/ mild slope area/complex terrain/Flat) 4. Number of connecting point |  | 144 hrs (20 ha) | 1. Investigation PM 2. Sewer network plan map in GIS (PDF)
[11 empty] | SEWER (SE) | Sewer collection network investigation (pressure) | 1. Flow calculation 2. Inleak analysis (not required if client chooses investigation for new area) 3. Capacity checking of existing sewer network 4. Capacity checking of existing pump 5. Analyze air valve requirements 6. Propose new pump (if required) 7. Pipe dimensioning 8. Propose feasible solution (GIS) 9. Cost estimation 10. Preparation of PM | 1. Area (Ha) 2. Detail Plan (dwg/Shapefile) (not required if client chooses investigation for existing area) 3. Type of development (New residential/new industrial area/new mixed use area/existing residential/existing industrial/existing mixed use area) 4. Slope of the area (hilly area/High slope area/ mild slope area/complex terrain/Flat) 5. Number of connecting point 6. Approximate length of existing network (m) (not required if client chooses investigation for new area) 7. Approximate length of proposed line (m) (not required if client chooses investigation for existing area) 8. Existing Population Data ((not required if client chooses new area) 9. Projected population data (not required if client chooses existing area) 10. Existing VA (dwg) 11. LSO Network (dwg) (not required if client chooses investigation for existing area) 12. Rainfall data (if client can not provide, SMHI data can be used) 13. Surface Elevation/3d surface (if client can not provide, SCALGO data can be used) 14. Profile of pipe (dwg) 15. Pump data (no. of pump, hourly flow rate of pump, model number of pump, drawing of pump house) 16. Location of existing air valve and status of air valve (not required if client chooses investigation for new area) | 1. Area (Ha) 2. Type of development (New residential/new industrial area/new mixed use area/existing residential/existing industrial/existing mixed use area) 3. Slope of the area (hilly area/High slope area/ mild slope area/complex terrain/Flat) 4. Number of connecting point 5. Pump data (no. of pump, hourly flow rate of pump, model number of pump, drawing of pump house) |  | 256 hrs (20 ha) | 1. Investigation PM 2. Sewer network plan map in GIS (PDF)
[11 empty] | SEWER (SE) | Sewer collection network investigation (combined) | 1. Flow calculation 2. Inleak analysis (not required if client chooses investigation for new area) 3. Capacity checking of existing sewer network 4. Capacity checking of existing pump 5. Analyze air valve requirements 6. Propose new pump (if required) 7. Pipe dimensioning 8. Propose feasible solution (GIS) 9. Cost estimation 10. Preparation of PM | 1. Area (Ha) 2. Detail Plan (dwg/Shapefile) (not required if client chooses investigation for existing area) 3. Type of development (New residential/new industrial area/new mixed use area/existing residential/existing industrial/existing mixed use area) 4. Slope of the area (hilly area/High slope area/ mild slope area/complex terrain/Flat) 5. Number of connecting point 6. Approximate length of existing network (m) (not required if client chooses investigation for new area) 7. Approximate length of proposed line (m) (not required if client chooses investigation for existing area) 8. Existing Population Data ((not required if client chooses new area) 9. Projected population data (not required if client chooses existing area) 10. Existing VA (dwg) 11. LSO Network (dwg) (not required if client chooses investigation for existing area) 12. Rainfall data (if client can not provide, SMHI data can be used) 13. Surface Elevation/3d surface (if client can not provide, SCALGO data can be used) 14. Profile of pipe (dwg) 15. Pump data (no. of pump, hourly flow rate of pump, model number of pump, drawing of pump house) 16. Location of existing air valve and status of air valve (not required if client chooses investigation for new area) 17. Hourly Flow data from treatment plant (if any) | 1. Area (Ha) 2. Type of development (New residential/new industrial area/new mixed use area/existing residential/existing industrial/existing mixed use area) 3. Slope of the area (hilly area/High slope area/ mild slope area/complex terrain/Flat) 4. Number of connecting point 5. Pump data (no. of pump, hourly flow rate of pump, model number of pump, drawing of pump house) |  | 278 hrs (20 ha) | 1. Investigation PM 2. Sewer network plan map in GIS (PDF)
[11 empty] | SEWER (SE) | Sewer collection network modelling in Mike+ | 1. Preparation of pipe network layout and definition 2. Sewer load calculation 3. Model setup 4. Hydraulic analysis and problem identification 5. Proposed solution | 1. Project location 2. Project area 3. DEM/Elevation data/Height model/VG of pipes and manholes 4. Existing sewer network 5. Existing and projected population data 6. Information on existing pump 7. Existing and proposed landuse (i.e. residential areas, school. Market, industrial areas etc.) | 1. Project area 2. Length of sewer pipe network |  | 4 Weeks (Bällstadalen) | 1. Investigation PM 2. Schematic drawings (GIS/CAD)
[11 empty] | SEWER (SE) | Sewer collection network modeling in SWMM | 1. Preparation of pipe network layout and definition 2. Sewer load calculation 3. Model setup 4. Hydraulic analysis and problem identification 5. Proposed solution | 1. Project location 2. Project area 3. DEM/Elevation data/Height model/VG of pipes and manholes 4. Existing sewer network 5. Existing and projected population data 6. Information on existing pump 7. Existing and proposed landuse (i.e. residential areas, school. Market, industrial areas etc.) | 1. Project area 2. Length of sewer pipe network |  | 4 Weeks (Bällstadalen) | 1. Investigation PM 2. Schematic drawings (GIS/CAD)
[11 empty] | SEWER (SE) | Inleak analysis according to flow measurement and rainfall data | 1. Flow calculation 2. Capacity checking of existing sewer network 3. Rainfall data analysis 4. Pump flow data analysis 5. Recommendation 6. Preparation of PM | 1. Area (Ha) 2. Slope of the area (hilly area/High slope area/ mild slope area/complex terrain/Flat) 3. Number of connecting point 4. Approximate length of existing network (m) 5. Existing Population Data 6. Existing VA Network (dwg) 7. Rainfall data (if client can not provide, SMHI data can be used) 8. Pump data (no. of pump, hourly flow rate of pump, model number of pump, drawing of pump house) 9. hourly Flow data from treatment plant (if any) | 1. Area (Ha) 2. Slope of the area (hilly area/High slope area/ mild slope area/complex terrain/Flat) 3. Number of connecting point 4. Approximate length of existing network (m) 5. Pump data (no. of pump, hourly flow rate of pump, model number of pump, drawing of pump house) |  | 166 hrs (20 ha) | 1. PM
[11 empty] | SEWER (SE) | Sewer network flow calculation for pressure sewer system | 1. Flow calculation 2. Capacity checking of existing sewer network (not required if client chooses new area) 3. Preparation of PM | 1. Area (Ha) 2. Detail Plan (dwg/Shapefile) (not required if client chooses investigation for existing area) 3. Type of development (New residential/new industrial area/new mixed use area/existing residential/existing industrial/existing mixed use area) 4. Slope of the area (hilly area/High slope area/ mild slope area/complex terrain/Flat) 5. Number of connecting point/number of town to be connected/Number of subcatchment 6. Existing Population Data ((not required if client chooses new area) 7. Projected population data (not required if client chooses existing area) 8. Existing VA Network (dwg) | 1. Area (Ha) 2. Type of development (New residential/new industrial area/new mixed use area/existing residential/existing industrial/existing mixed use area) 3. Slope of the area (hilly area/High slope area/ mild slope area/complex terrain/Flat) 4. Number of connecting point/number of town to be connected/Number of subcatchment |  | 80 hrs (20 ha) | 1. PM
[11 empty] | SEWER (SE) | Sewer network flow calculation for Gravity system | 1. Flow calculation 2. Capacity checking of existing sewer network (not required if client chooses new area) 3. Preparation of PM | 1. Area (Ha) 2. Detail Plan (dwg/Shapefile) (not required if client chooses investigation for existing area) 3. Type of development (New residential/new industrial area/new mixed use area/existing residential/existing industrial/existing mixed use area) 4. Slope of the area (hilly area/High slope area/ mild slope area/complex terrain/Flat) 5. Number of connecting point/number of town to be connected/Number of subcatchment 6. Existing Population Data ((not required if client chooses new area) 7. Projected population data (not required if client chooses existing area) 8. Existing VA Network (dwg) | 1. Area (Ha) 2. Type of development (New residential/new industrial area/new mixed use area/existing residential/existing industrial/existing mixed use area) 3. Slope of the area (hilly area/High slope area/ mild slope area/complex terrain/Flat) 4. Number of connecting point/number of town to be connected/Number of subcatchment |  | 80 hrs (20 ha) | 1. PM
[11 empty] | SEWER (SE) | Sewer pump analysis and calculation | 1. Flow calculation 2. Capacity checking of existing pump (if require) 3. Calculation for proposed pump (if require) 4. Preparation of PM | 1. Existing Population Data ((not required if client chooses new area) 2. Projected population data (not required if client chooses existing area) 3. Pump data (no. of pump, hourly flow rate of pump, model number of pump, drawing of pump house) 4. Inleak analysis of entire network (client can choose no. 6) 5. Existing VA Network (dwg) 6. Proposed VA network (dwg) | 1. Pump data (no. of pump, hourly flow rate of pump, model number of pump, drawing of pump house) |  | 104 hrs (20 ha) | 1. PM 2. Pump specification
[11 empty] | SEWER (SE) | Air valve analysis | 1. Investigate the need of air valve 2. Identify possible location of air valve 3. Suggest air valve with specifications 4. Prepare profile 5. Preparation of PM | 1. Existing VA Network (dwg) 2. Surface elevation data 3. Approximate length of existing network (m) (not required if client chooses investigation for new area) 4. Approximate length of proposed line (m) (not required if client chooses investigation for existing area) 5. Slope of the area (hilly area/High slope area/ mild slope area/complex terrain/Flat) 6. Pipe profile (dwg) 7. Location of existing air valve and status of air valve (not required if client chooses investigation for new area) | 1. Approximate length of existing network (m) (not required if client chooses investigation for new area) 2. Approximate length of proposed line (m) (not required if client chooses investigation for existing area) 3. Slope of the area (hilly area/High slope area/ mild slope area/complex terrain/Flat) |  | 120 hrs (20 ha) | 1. PM 2. Pipe profile (pdf)
[11 empty] | SEWER (SE) | LTA system design | 1. Flow calculation 2. Pipe dimensioning 3. Prepare layout plan in 2D 4. Calculation for proposed pump 5. Preparation of PM | 1. Area (Ha) 2. Detail Plan (dwg/Shapefile) 3. Type of development (New residential/new industrial area/new mixed use area/existing residential/existing industrial/existing mixed use area) 4. Slope of the area (hilly area/High slope area/ mild slope area/complex terrain/Flat) 5. Number of connecting point/number of town to be connected/Number of subcatchment 6. Approximate length of proposed line (m) 7. Existing Population Data 8. Projected population data 9. Geotechnical Investigation report 10. Existing VA+LSO Network (dwg) 11. Surface Elevation/3d surface (if client can not provide, SCALGO data can be used) 12. Pump data (no. of pump, hourly flow rate of pump, model number of pump, drawing of pump house) 13. Location of existing air valve and status of air valve 14. Capacity of existing pipe (client can choose 7/8 option) 15. Capacity of existing pump (client can choose 9 option) | 1. Area (Ha) 2. Type of development (New residential/new industrial area/new mixed use area/existing residential/existing industrial/existing mixed use area) 3. Slope of the area (hilly area/High slope area/ mild slope area/complex terrain/Flat) 4. Number of connecting point/number of town to be connected/Number of subcatchment 5. Approximate length of proposed line (m) 6. Pump data (no. of pump, hourly flow rate of pump, model number of pump, drawing of pump house) |  | 152 hrs (20 ha) | 1. PM 2. Sewer network plan (PDF) 3. Sewer network plan in 2D (dwg) 4. Proposed pump specification (PDF)
[11 empty] | SEWER (SE) | Masterplan of sewer network | 1. Flow calculation 2. Inleak analysis 3. Capacity checking of existing sewer network 4. Capacity checking of existing pump 5. Analyze air valve requirements 6. Dimensioning proposed sewer network 7. Suggest proposed pump location with pump specification 8. Propose alternative route for distribution line 9. Cost estimation (Optional) 10. Preparation of PM | 1. Area (Ha) 2. Detail Plan (dwg/Shapefile) 3. Type of development (New residential/new industrial area/new mixed use area/existing residential/existing industrial/existing mixed use area) 4. Slope of the area (hilly area/High slope area/ mild slope area/complex terrain/Flat) 5. Number of connecting point 6. Approximate length of proposed line (m) 7. Existing Population Data ((not required if client chooses new area) 8. Projected population data (not required if client chooses existing area) 9. Existing VA (dwg) 10. LSO Network (dwg) 11. Rainfall data (if client can not provide, SMHI data can be used) 12. Surface Elevation/3d surface (if client can not provide, SCALGO data can be used) 13. Profile of pipe (dwg) 14. Pump data (no. of pump, hourly flow rate of pump, model number of pump, drawing of pump house) 15. Location of existing air valve and status of air valve | 1. Area (Ha) 2. Type of development (New residential/new industrial area/new mixed use area/existing residential/existing industrial/existing mixed use area) 3. Slope of the area (hilly area/High slope area/ mild slope area/complex terrain/Flat) 4. Number of connecting point 5. Approximate length of proposed line (m) 6. Pump data (no. of pump, hourly flow rate of pump, model number of pump, drawing of pump house) |  | 720 hrs (20 ha) | 1. PM 2. Sewer network plan (PDF) 3. Proposed pump specification (PDF)
[11 empty] | SEWER (SE) | Sewer sea pipe calculation
[11 empty] | SEWER (SE) | Sewer sea pipe design
[11 empty] | SEWER (SE) | Sewer pipe network design in 2D | 1. Flow calculation 2. Pipe dimensioning calculation 3. Choosing of pump (if require) 4. Prepare pipe network plan drawing in 2D 5. Prepare typical section drawing 6. Conflict checking 7. Preparation of PM | 1. Detail Plan (dwg/Shapefile) 2. Road layout plan 3. Type of development (New residential/new industrial area/new mixed use area/existing residential/existing industrial/existing mixed use area) 4. Slope of the area (hilly area/High slope area/ mild slope area/complex terrain/Flat) 5. Approximate length of proposed line (m) 6. Geotechnical Investigation report 7. Existing VA Network (dwg) 8. Existing LSO Network (dwg) 9. Area (Ha) 10. Existing Population Data ((not required if client chooses new area) 11. Projected population data (not required if client chooses existing area) 12. Existing and proposed surface | 1. Type of development (New residential/new industrial area/new mixed use area/existing residential/existing industrial/existing mixed use area) 2. Slope of the area (hilly area/High slope area/ mild slope area/complex terrain/Flat) 3. Approximate length of proposed line (m) 4. Area (Ha) |  | 168 hrs (20 ha) | 1. Pipe network plan drawing (pdf) 2. Pipe network plan (dwg) 3. Typical section (dwg/pdf) 4. PM
[11 empty] | SEWER (SE) | Technically feasible sewer pipe network design in 3D | 1. Flow calculation 2. Pipe dimensioning calculation 3. Choosing of pump (if require) 4. Prepare pipe network plan drawing in 3D 5. Prepare typical section drawing 6. Conflict checking 7. Prepare pipe network profile drawing 8. Preparation of PM | 1. Detail Plan (dwg/Shapefile) 2. Road layout plan 3. Type of development (New residential/new industrial area/new mixed use area/existing residential/existing industrial/existing mixed use area) 4. Slope of the area (hilly area/High slope area/ mild slope area/complex terrain/Flat) 5. Approximate length of proposed line (m) 6. Geotechnical Investigation report 7. Existing VA (dwg) 8. LSO Network (dwg) 9. Proposed road surface 10. Surface Elevation/3d surface (if client can not provide, SCALGO data can be used) 11. Area (Ha) 12. Existing Population Data ((not required if client chooses new area) 13. Projected population data (not required if client chooses existing area) | 1. Type of development (New residential/new industrial area/new mixed use area/existing residential/existing industrial/existing mixed use area) 2. Slope of the area (hilly area/High slope area/ mild slope area/complex terrain/Flat) 3. Approximate length of proposed line (m) 4. Area (Ha) |  | 416 hrs (20 ha) | 1. Pipe network plan drawing (pdf) 2. Pipe network plan 3D (dwg) 3. Typical section (dwg/pdf) 4. Profile (dwg/pdf) 5. PM
[11 empty] | SEWER (SE) | In detail sewer pipe network design in 3D | 1. Prepare in detail pipe network plan drawing 2. Prepare pipe network profile drawing 2. Prepare detail section drawing 3. Conflict checking 4. AMA 5. Product specification 6. Conflict checking 7. Preparation of PM | 1. Detail Plan (dwg/Shapefile) 2. Road layout plan 3. Type of development (New residential/new industrial area/new mixed use area/existing residential/existing industrial/existing mixed use area) 4. Slope of the area (hilly area/High slope area/ mild slope area/complex terrain/Flat) 5. Approximate length of proposed line (m) 6. Geotechnical Investigation report 7. Existing VA (dwg) 8. LSO Network (dwg) 9. Proposed road surface 10. Surface Elevation/3d surface (if client can not provide, SCALGO data can be used) 11. Approximate length of proposed line (m) 12. Area (Ha) 13. Existing Population Data ((not required if client chooses new area) 14. Projected population data (not required if client chooses existing area) 15. Flow calculation and pipe dimensioning information (dwg) | 1. Approximate length of proposed line (m) 2. Area (Ha) |  | 680 hrs (20 ha) | 1. Pipe network plan drawing (pdf) 2. Pipe network plan 3D (dwg) 3. Detail section (dwg/pdf) 4. Profile (dwg/pdf) 5. AMA 6. Product specification 7. PM
[11 empty] | SEWER (SE) | AMA text | 1. Pipe quantity estimation 2. Manhole quantity estimation 3. Valve, air valve quantity estimation 4. Number of Pump 5. Fittings quantity estimation 6. Trench filling materials estimation 7. Isolering materials estimation 8. Geotextile/watertight membrane estimation 9. Preparation of PM | 1. Details pipe network design (SH, BH) (DWG and PDF) 2. Details section, profile, and trench design (DWG and PDF) 3. Existing and proposed surface (Civil 3D file, DEM, Contour file, 3D faces, 3D feature/polylines, 3D points) 4. Approximate length of proposed line (m) 5. Area (Ha) 6. Number of section | 1. Approximate length of proposed line (m) 2. Area (Ha) 3. Number of section |  | 88 hrs (20 ha area) | 1. PM 2. Calculation excel
[11 empty] | SEWER (SE) | Relationshandling | 1. Preparing CAD drawing according to field measurement data 2. Comparing with BH and field measurement data 3. Preparing final RH drawing according to BH drawing and field measurement data 4. Preparation of PM | 1. Final BH drawing (DWG and PDF) 2. As-built field measurement data (Pipe dia/material etc, manhole top/vg etc) 3. Existing and constructed surface (Civil 3D file, DEM, Contour file, 3D faces, 3D feature/polylines, 3D points, measurement data) 4. Approximate length of line (m) 5. Area (Ha) 6. Number of section | 1. Approximate length of line (m) 2. Area (Ha) 3. Number of section |  | 480 hrs (20 ha area) | 1. PM 2. Plan drawing (pdf) 3. 3D dwg file
[11 empty] | SEWER (SE) | Sewer distribution network investigation | 1. Flow calculation 2. Inleak analysis 3. Capacity checking of existing sewer network 4. Capacity checking of existing pump 5. Analyze air valve requirements 6. Analysis for proposed pump 7. Propose feasible solution 8. Cost estimation 9. Preparation of PM | 1. Area (Ha) 2. Detail Plan (dwg/Shapefile) (not required if client chooses investigation for existing area) 3. Type of development (New residential/new industrial area/new mixed use area/existing residential/existing industrial/existing mixed use area) 4. Slope of the area (hilly area/High slope area/ mild slope area/complex terrain/Flat) 5. Number of connecting point/Number of city to be connected 6. Approximate length of existing network (m) (not required if client chooses investigation for new area) 7. Approximate length of proposed line (m) (not required if client chooses investigation for existing area) 8. Existing Population Data ((not required if client chooses new area) 9. Projected population data (not required if client chooses existing area) 10. Existing VA network (dwg) 11. LSO Network (dwg) (not required if client chooses investigation for existing area) 12. Rainfall data (if client can not provide, SMHI data can be used) 13. Surface Elevation/3d surface (if client can not provide, SCALGO data can be used) 14. Profile of pipe (dwg) | 1. Area (Ha) 2. Type of development (New residential/new industrial area/new mixed use area/existing residential/existing industrial/existing mixed use area) 3. Slope of the area (hilly area/High slope area/ mild slope area/complex terrain/Flat) 4. Number of connecting point/Number of city to be connected |  | 640 hrs (Nynäshamn) | 1. Investigation PM 2. Plan drawing (pdf)
[11 empty] | SEWER (SE) | Pressure pipe dimensioning | 1. Pipe dimensioning according to colebrook 2. Prepare layout plan (2D) 3. Preparation of PM | 1. Area (Ha) 2. Detail Plan (dwg/Shapefile) (not required if client chooses investigation for existing area) 3. Type of development (New residential/new industrial area/new mixed use area/existing residential/existing industrial/existing mixed use area) 4. Slope of the area (hilly area/High slope area/ mild slope area/complex terrain/Flat) 5. Approximate length of existing network (m) (not required if client chooses investigation for new area) 6. Approximate length of proposed line (m) (not required if client chooses investigation for existing area) 7. Flow calculation | 1. Area (Ha) 2. Type of development (New residential/new industrial area/new mixed use area/existing residential/existing industrial/existing mixed use area) 3. Slope of the area (hilly area/High slope area/ mild slope area/complex terrain/Flat) 4. Approximate length of existing network (m) (not required if client chooses investigation for new area) 5. Approximate length of proposed line (m) (not required if client chooses investigation for existing area) |  | 88 hrs (20 ha area) | 1. PM 2. Plan drawing (pdf)
[11 empty] | SEWER (SE) | Gravity pipe dimensioning | 1. Pipe dimensioning according to colebrook 2. Prepare layout plan (2D) 3. Preparation of PM | 1. Area (Ha) 2. Detail Plan (dwg/Shapefile) (not required if client chooses investigation for existing area) 3. Type of development (New residential/new industrial area/new mixed use area/existing residential/existing industrial/existing mixed use area) 4. Slope of the area (hilly area/High slope area/ mild slope area/complex terrain/Flat) 5. Approximate length of existing network (m) (not required if client chooses investigation for new area) 6. Approximate length of proposed line (m) (not required if client chooses investigation for existing area) 7. Flow calculation | 1. Area (Ha) 2. Type of development (New residential/new industrial area/new mixed use area/existing residential/existing industrial/existing mixed use area) 3. Slope of the area (hilly area/High slope area/ mild slope area/complex terrain/Flat) 4. Approximate length of existing network (m) (not required if client chooses investigation for new area) 5. Approximate length of proposed line (m) (not required if client chooses investigation for existing area) |  | 88 hrs (20 ha area) | 1. PM 2. Plan drawing (pdf)
[11 empty] | SEWER (SE) | Septic tank
[11 empty] | SEWER (SE) | Design review | 1. Existing condition analysis. 2. Post development condition analysis (Optional) 3. Flow capacity check for pipe 4. Pipe network conflict check with other network/facility/detail plan. | 1. Detail plan/Landuse map 2. Existing surface 3. Existing pipe network 4. Post Development surface (Optional) 5. Post Development pipe network (Optional) 6. Geotechnical Report. 7. Area (Ha) 8. Type of development (New residential/new industrial area/new mixed use area/existing residential/existing industrial/existing mixed use area) 9. Slope of the area (hilly area/High slope area/ mild slope area/complex terrain/Flat) | 1. Area (Ha) 2. Type of development (New residential/new industrial area/new mixed use area/existing residential/existing industrial/existing mixed use area) 3. Slope of the area (hilly area/High slope area/ mild slope area/complex terrain/Flat) |  | 144 hrs (20 ha) | 1. Layout map covering/marking all the inadequacies/ conflicts (PDF) 2. PM
[11 empty] | SEWER (SE) | 0
[11 empty] | SEWER (SE) | 0
[11 empty] | SEWER (SE) | 0
[11 empty] | SEWER (SE) | 0
[11 empty] | SEWER (SE) | 0
[11 empty] | SEWER (SE) | 0
[11 empty] | SEWER (SE) | 0
[11 empty] | SEWER (SE) | 0
[11 empty] | SEWER (SE) | 0
[11 empty] | SEWER (SE) | 0
[11 empty] | SEWER (SE) | 0
[11 empty] | SEWER (SE) | 0
[11 empty] | SEWER (SE) | 0
[11 empty] | SEWER (SE) | 0
[11 empty] | SEWER (SE) | 0
[11 empty] | SEWER (SE) | 0
[11 empty] | SEWER (SE) | 0
[11 empty] | SEWER (SE) | 0
[11 empty] | SEWER (SE) | 0
[11 empty] | STORMWATER (ST) | Stormwater Investigation for detailed plan area and flooding investigation in SCALGO | 1. Existing Condition Analysis (Landuse, Catchment, Flow network) 2. Proposed Condition Analysis (Landuse, Catchment, Flow network) 3. Flow Calculation 4. Pollution Calculation (Pre and Post) 5. Solution for treatment facility 6. Solution for delay facility 7. Proposed runoff plan 8. Low point mapping using SCALGO 9. Flood analysis for 100 years rain using SCALGO | 1. Detail plan (dwg & pdf) 2. Project boundary (dwg) 3. Property boundaries (dwg) 4. Existing and proposed landuse 4. Elevation/height model/DEM (if not available, we use SCALGO) 5. Geo reports (if not availble, we use data from SGU) 6. Existing stormwater network 7. Location/area of protected site in project area (if not available, we check in SCALGO) | 1. Groundwater level (lowest) 2. Total project area 3. Protected land 4. Level difference 5. Land use (for planned areas) 6. Development Status (for Existing areas) 7. How many people (in future) 8. Soil type 9. Development Status (for planned areas) 10. Project stage 11. Climate zones 12. Involvement of other consultants | 1. PM in English or Swedish 2. External Meeting with clients | >1ha: 2-3 weeks 1-5 ha: 3-4 weeks 6-10 ha: 4-6 weeks 11-20 ha: 6-8weeks 21-30 ha: 9-12 weeks 31-50ha: 3-4 months 51-75 ha: 4-6 months 75-100 ha: 6-9 months >100 ha: Minimum 9 months | 1. Stormwater investigation report 2. Stormtac File 3. All maps and drawing (shp file)
[11 empty] | STORMWATER (ST) | Stormwater Investigation for building permit (bygglov) and and flooding investigation in SCALGO | 1. Existing Condition Analysis (Landuse, Catchment, Flow network) 2. Proposed Condition Analysis (Landuse, Catchment, Flow network) 3. Flow Calculation 4. Pollution Calculation (Pre and Post) 5. Solution for treatment facility 6. Solution for delay facility 7. Proposed runoff plan 8. Low point mapping using SCALGO 9. Flood analysis for 100 years rain using SCALGO | 1. Detail plan (dwg & pdf) 2. Project boundary (dwg) 3. Property boundaries (dwg) 4. Existing and proposed landuse 4. Elevation/height model/DEM (if not available, we use SCALGO) 5. Geo reports (if not availble, we use data from SGU) 6. Existing stormwater network 7. Location/area of protected site in project area (if not available, we check in SCALGO) | 1. Groundwater level (lowest) 2. Total project area 3. Protected land 4. Level difference 5. Land use (for planned areas) 6. Development Status (for Existing areas) 7. How many people (in future) 8. Soil type 9. Development Status (for planned areas) 10. Project stage 11. Climate zones 12. Involvement of other consultants | 1. PM in English or Swedish 2. External Meeting with clients | >1ha: 2-3 weeks 1-5 ha: 3-4 weeks 6-10 ha: 4-6 weeks 11-20 ha: 6-8weeks 21-30 ha: 9-12 weeks 31-50ha: 3-4 months 51-75 ha: 4-6 months 75-100 ha: 6-9 months >100 ha: minimum 9 months | 1. Stormwater investigation report 2. Stormtac File 3. All maps and drawing (shp file)
[11 empty] | STORMWATER (ST) | Stormwater Investigation for existing properties and flooding investigation in SCALGO | 1. Existing Condition Analysis (Landuse, Catchment, Flow network) 2. Proposed Condition Analysis (Landuse, Catchment, Flow network) 3. Flow Calculation 4. Pollution Calculation (Pre and Post) 5. Solution for treatment facility 6. Solution for delay facility 7. Proposed runoff plan 8. Low point mapping using SCALGO 9. Flood analysis for 100 years rain using SCALGO | 1. Detail plan (dwg & pdf) 2. Project boundary (dwg) 3. Property boundaries (dwg) 4. Existing and proposed landuse 4. Elevation/height model/DEM (if not available, we use SCALGO) 5. Geo reports (if not availble, we use data from SGU) 6. Existing stormwater network 7. Location/area of protected site in project area (if not available, we check in SCALGO) | 1. Groundwater level (lowest) 2. Total project area 3. Protected land 4. Level difference 5. Land use (for planned areas) 6. Development Status (for Existing areas) 7. How many people (in future) 8. Soil type 9. Development Status (for planned areas) 10. Project stage 11. Climate zones 12. Involvement of other consultants | 1. PM in English or Swedish 2. External Meeting with clients | >1ha: 2-3 weeks 1-5 ha: 3-4 weeks 6-10 ha: 4-6 weeks 11-20 ha: 6-8weeks 21-30 ha: 9-12 weeks 31-50ha: 3-4 months 51-75 ha: 4-6 months 75-100 ha: 6-9 months >100 ha: minimum 9 months | 1. Stormwater investigation report 2. Stormtac File 3. All maps and drawing (shp file)
[11 empty] | STORMWATER (ST) | Watershed investigation | 1. Watershed delineation 2. Flowpath generation and analysis 3. Flow calculation 4. Impact from outside of project area 5. Solution for delay facilities | 1. Detail plan 2. Project boundary 3. Property boundaries 4. Existing and proposed landuse 4. Elevation/height model/DEM (if not available, we use SCALGO) 5. Geo reports (if not availble, we use data from SGU) 6. Recipient status, restriction and condition | 1. Project area 2. Watershed area 3. Complexity of recipient condition |  | 4 Weeks (Bällstadalen) | 1. Investigation PM 2. Schematic drawing (GIS/CAD) 3. Runoff plan
[11 empty] | STORMWATER (ST) | Flood Investigation using SCALGO (Low point flood mapping) | 1. Watershed delineation 2. Surface adjustment according to proposed development 3. Flow path generation and flash flood mapping using hydrological tools in SCALGO 3. Comparison and analysis of pre & post development flooding scenarios | 1. Project area 2. Elevation/DEM/Height model (if not available, we use SCALGO) 3. Detail plan 4. Water level/flow of recipient (optional) 5. Specification of type of rain event (return period) | 1. Project area 2. Watershed area 3. No of scenarios | 1. PM in English or Swedish 2. External Meeting with clients | >1ha: 1-2 weeks 1-5 ha: 2-4 weeks 6-10 ha: 4-6 weeks 11-20 ha: 6-8 weeks 21-30 ha: 8-12 weeks 31-50ha: 3-4 months 51-75 ha: 4-6 months 75-100 ha: 6-8 months >100 ha: minimum 8 months | 1. Flood investigation report
[11 empty] | STORMWATER (ST) | Flood Investigation in Mike+ (1D stormwater pipe modelling) | 1. Watershed delineation 2. 1D Model setup and simulation 3. Identification of flooded manholes, pipes and open channels 4. Solution | 1. Project area 2. Existing and proposed stormwater pipe network including nodes and manholes (shp files) 3. Existing and proposed stormwater management facilities (dwg in 3D) 4. Water level/flow at recipient (optional) 5. Specification of scenarios (return period, development stage etc.) 6. Elevation/DEM/Height model (if not available, we use SCALGO) 7. Geo reports (if not available, we use SGU) 8. Existing/proposed property boundaries | 1. Groundwater level (lowest) 2. Total project area 3. Protected land 4. Level difference 5. Land use (for planned areas) 6. Development Status (for Existing areas) 7. How many people (in future) 8. Soil type 9. Development Status (for planned areas) 10. Project stage 11. Climate zones 12. Involvement of other consultants | 1. PM in English or Swedish 2. External Meeting with clients 3. Stormwater pipe network length in km 4. which recipient is close to project area | >1ha: 2-3 weeks 1-5 ha: 3-6 weeks 6-10 ha: 6-9 weeks 11-20 ha: 2-3 months 21-30 ha: 3-4 months 31-50ha: 4-6 months 51-75 ha: 6-9 months 75-100 ha: 9-12 months >100 ha: Minimum 1 year | 1. Stormwater network modelling report 2. All maps and drawing (shp file) 3. Profiles for pipe network
[11 empty] | STORMWATER (ST) | Flood Investigation in Mike+ (2D overland runoff modelling) | 1. Surface preparation according to development plan 2. 2D model setup 3. Flood mapping and problem identification 4. Solution 5. Comparison of pre & post development scenarios | 1. Project area 2. Water level/flow at recipient (optional) 3. Specification of scenarios (return period, development stage etc.) 4. Elevation/DEM/Height model (if not available, we use SCALGO) 5. Geo reports (if not available, we use SGU) 6. Existing/proposed property boundaries 7. Existing and proposed road surface and elevation | 1. Groundwater level (lowest) 2. Total project area 3. Protected land 4. Level difference 5. Land use (for planned areas) 6. Development Status (for Existing areas) 7. How many people (in future) 8. Soil type 9. Development Status (for planned areas) 10. Project stage 11. Climate zones 12. Involvement of other consultants | 1. PM in English or Swedish 2. External Meeting with clients 3. Stormwater pipe network length in km 4. which recipient is close to project area | >1ha: 2-3 weeks 1-5 ha: 3-6 weeks 6-10 ha: 6-9 weeks 11-20 ha: 2-3 months 21-30 ha: 3-4 months 31-50ha: 4-6 months 51-75 ha: 6-9 months 75-100 ha: 9-12 months >100 ha: Minimum 1 year | 1. Flood investigation report 2. All maps and drawing (shp file)
[11 empty] | STORMWATER (ST) | Flood Investigation in Mike+ (1D-2D overland runoff and pipe modelling) | 1. Surface preparation according to development plan 2. Watershed delineation 3. 1D model setup (MIKE URBAN) 4. 2D model setup (MIKE21 FM) 5. 1D-2D coupled model setup 6. Flood mapping and problem identification 7. Solution 8. Comparison of pre & post development scenarios | 1. Project area 2. Existing and proposed stormwater pipe network including nodes and manholes (shp files) 3. Existing and proposed stormwater management facilities (dwg in 3D) 4. Water level/flow at recipient (optional) 5. Specification of scenarios (return period, development stage etc.) 6. Elevation/DEM/Height model (if not available, we use SCALGO) 7. Geo reports (if not available, we use SGU) 8. Existing/proposed property boundaries 9. Existing and proposed road surface and elevation | 1. Groundwater level (lowest) 2. Total project area 3. Protected land 4. Level difference 5. Land use (for planned areas) 6. Development Status (for Existing areas) 7. How many people (in future) 8. Soil type 9. Development Status (for planned areas) 10. Project stage 11. Climate zones 12. Involvement of other consultants | 1. PM in English or Swedish 2. External Meeting with clients 3. Stormwater pipe network length in km 4. which recipient is close to project area | >1ha: 3-4 weeks 1-5 ha: 4-8 weeks 6-10 ha: 8-12 weeks 11-20 ha: 3-4 months 21-30 ha: 4-5 months 31-50ha: 5-7 months 51-75 ha: 7-10 months 75-100 ha: 10-12 months >100 ha: Minimum 1 year | 1. Flood investigation report 2. All maps and drawing (shp file)
[11 empty] | STORMWATER (ST) | Consequence analysis according to MSB | 1. Analysis of socially important activities, priority areas and functionality of society according to the flood maps 2. Risk zoning maps | 1. Project boundary 2. Flood maps from previous investigations 3. Location and information on socially important activities | 1. Project area 2. Level of consequence analysis 3. Availability of GIS data |  |  | 1. PM/report 2. Model files 3. Shapefiles 4. Risk zoning maps
[11 empty] | STORMWATER (ST) | River modelling in HECRAS | 1. River model setup 2. Hydraulic simulation to calculate water surface profile, flow velocity and flow depth 3. Analysis of impact of hydraulic structures on flow 4. Simulation of sediment transport 5. Scour analysis of hydraulic structures 6. Dam breach analysis (optional) 7. Overbank flood modelling | 1. Project location 2. Elevation/DEM/Height model (if not available, we use SCALGO) 3. Cross section 4. Water level/discharge data at different measuring station along river 5. Sediment gradation and grain class 6. Location of hydraulic structures | 1. Watershed area 2. Length of river reach 3. No of hydraulic structures |  |  | 1. PM/report 2. Model files 3. Shapefiles 4. Velocity profile for river reach 5. Scour profile for hydraulic structures 6. Water surface profile for river reach 7. Schematic drawing (GIS/CAD)
[11 empty] | STORMWATER (ST) | River modelling in Mike+ | 1. River model setup 2. Hydraulic simulation to calculate water surface profile, flow velocity and flow depth 3. Analysis of impact of hydraulic structures on flow 4. Simulation of sediment transport 5. Scour analysis of hydraulic structures 6. Overbank flood modelling | 1. Project location 2. Elevation/DEM/Height model (if not available, we use SCALGO) 3. Cross section 4. Water level/discharge data at different measuring station along river 5. Sediment gradation and grain class 6. Location of hydraulic structures | 1. Watershed area 2. Length of river reach 3. No of hydraulic structures |  |  | 1. PM/report 2. Model files 3. Shapefiles 4. Velocity profile for river reach 5. Scour profile for hydraulic structures 6. Water surface profile for river reach 7. Schematic drawing (GIS/CAD)
[11 empty] | STORMWATER (ST) | Rain bed design with calculations | 1. Existing condition analysis. 2. Post-development condition analysis. 3. Rainbed watershed delineation and analysis 2. Determine no of rainbeds 3. Dimensioning of rain beds 5. Rainbed placement and layout plan map preparation in Civil 3D 6. Typical rainbed section | 1. Area (Ha) 2. Detail Plan (dwg/Shapefile) 3. Proposed elevation and surface of roads and hard surface areas (dwg) 4. Road surface 5. Geotechnical Report (GW level, soil type) 6. EIA Report 7. Landuse 8. Stormwater network 9. Type of development (New residential/new industrial area/new mixed use area/existing residential/existing industrial/existing mixed use area) | 1. Area (Ha) 2. Landuse status (Developed/need to be developed) 5. Type of development (New residential/new industrial area/new mixed use area/existing residential/existing industrial/existing mixed use area) |  |  | 1. Plan drawings (pdf) 2. Plan drawings (dwg) 3. Typical section (pdf)
[11 empty] | STORMWATER (ST) | Stormwater pond calculation and design | 1. Existing condition analysis. 2. Post Development condition analysis 3. Require Delay volume calculation 4. Pond layout map preparation. 5. PM | 1. Area (Ha) 2. Detail Plan (dwg/Shapefile) 3. Type of development (New residential/new industrial area/new mixed use area/existing residential/existing industrial/existing mixed use area) 4. Road plan design with elevation (dwg) 5. Existing surface 6. Existing pipe network 7. Post Development surface (Optional) 8. Post Development pipe network (Optional) 9. EIA Report. 10. Geotechnical Report. | 1. Area (Ha) 2. Type of development (New residential/new industrial area/new mixed use area/existing residential/existing industrial/existing mixed use area) |  |  | 1. Pond layout map (PDF) 2. Report
[11 empty] | STORMWATER (ST) | Stormwater magazine calculation and design | 1. Existing condition analysis. 2. Post Development condition analysis (Optional) 3. Require Delay volume calculation 4. Selection of the delay magasin 4. Magasin dimensioning. 5. Magasin placement and layout map preparation in civil 3D. 6. Magasin cross-section preparation in civil 3D | 1. Area (Ha) 2. Detail Plan (dwg/Shapefile) 3. Type of development (New residential/new industrial area/new mixed use area/existing residential/existing industrial/existing mixed use area) 4. Road plan design with elevation (dwg) 5. Existing surface 6. Existing pipe network 7. Post Development surface (Optional) 8. Post Development pipe network (Optional) 9. EIA Report. 10. Geotechnical Report. | 1. Area (Ha) 2. Type of development (New residential/new industrial area/new mixed use area/existing residential/existing industrial/existing mixed use area) |  |  | 1. Magasin layout map (PDF) 2. Magasin cross-section (PDF) 3. Magasin cross-section (DWG) 4. Report
[11 empty] | STORMWATER (ST) | Stormwater treatment facility design | 1. Existing condition analysis 2. Post development condition analysis (optional) 3. Selection of appropriate stormwater facility 4. Treatment facility watershed analysis 5. Dimensioning and design of stormwater facilities 6. Pollution modelling in stormtac 7. Treatment facility placement and layout map preparation in Civil 3D 8. Comparison of pre & post development scenarios 9. Comparison of pollutant concentration with guide values in post development scenario 10. Plan drawing and typical sections | 1. Area (Ha) 2. Detail Plan (dwg/Shapefile) 3. Type of development (New residential/new industrial area/new mixed use area/existing residential/existing industrial/existing mixed use area) 4. Existing and proposed landuse 5. Proposed elevation and surface of roads and hard surface areas 6. Public and private property boundaries 7. Pipe network data 8. Geotechnical Report 9. EIA Report | 1. Area (Ha) 2. Type of development (New residential/new industrial area/new mixed use area/existing residential/existing industrial/existing mixed use area) |  |  | 1. Treatment facility layout map (PDF) 2 Treatment facility Cross-section (PDF) 3. Treatment facility cross section (DWG) 4. Pollution calculation Report (Optional) 5. PM.
[11 empty] | STORMWATER (ST) | Stormwater pipe network design in 2D | 1. Watershed Impact Analysis 2. Flow calculation 3. Required Flow Capacity Calculation 4. Pipe dimensioning 5. Design and dimensioning of treatment facility 6. Design and dimensioning of delay facility 7. Design and dimension technically feasible solution for flow transportation facility. 8. Prepare the entire Pipe network in AutoCAD (2D) 9. Conflict checking 10. Preparation of PM 11. Prepare typical section drawing | 1. Detail Plan (dwg/Shapefile) 2. Road layout plan 3. Type of development (New residential/new industrial area/new mixed use area/existing residential/existing industrial/existing mixed use area) 4. Slope of the area (hilly area/High slope area/ mild slope area/complex terrain/Flat) 5. Approximate length of proposed line (m) 6. Geotechnical Investigation report 7. Existing VA Network (dwg) 7. Existing LSO Network (dwg) 8. Area (Ha) 9. Surface Elevation/3d surface (Existing and Proposed) | 1. Type of development (New residential/new industrial area/new mixed use area/existing residential/existing industrial/existing mixed use area) 2. Slope of the area (hilly area/High slope area/ mild slope area/complex terrain/Flat) 3. Approximate length of proposed line (m) 4. Area (Ha) |  |  | 1. Pipe network Plan (PDF) 2. 2D Pipe network Model (DWG) 3. Section Drawing (PDF/DWG) 4. Report
[11 empty] | STORMWATER (ST) | Technically feasible strormwater pipe network design in 3D | 1. Watershed Impact Analysis 2. Flow calculation 3. Required Flow Capacity Calculation 4. Pipe dimensioning 5. Design and dimension technically feasible solution for treatment facility 6. Design and dimension technically feasible solution for delay facility 7. Design and dimension technically feasible solution for flow transportation facility. 8. Prepare the entire Pipe network in AutoCAD (3D) 9. Conflict checking 10. Prepare pipe profile 11. Preparation of PM 12. Prepare typical section drawings | 1. Detail Plan (dwg/Shapefile) 2. Road layout plan and surface 3. Type of development (New residential/new industrial area/new mixed use area/existing residential/existing industrial/existing mixed use area) 4. Slope of the area (hilly area/High slope area/ mild slope area/complex terrain/Flat) 5. Approximate length of proposed line (m) 6. Geotechnical Investigation report 7. Existing VA Network (dwg) 8. Existing LSO Network (dwg) 9. Area (Ha) 10. Surface Elevation/3d surface (Existing and Proposed) 11. EIA Report | 1. Type of development (New residential/new industrial area/new mixed use area/existing residential/existing industrial/existing mixed use area) 2. Slope of the area (hilly area/High slope area/ mild slope area/complex terrain/Flat) 3. Approximate length of proposed line (m) 4. Area (Ha) |  |  | 1. Pipe network Plan (pdf) 2. Profile layout (PDF) 2. 3D Pipe network Model (DWG) 3. Section Drawing (PDF/DWG) 4. PM
[11 empty] | STORMWATER (ST) | In detail stormwater pipe network design in 3D | 1. Watershed Impact Analysis 2. Flow calculation 3. Required Flow Capacity Calculation 4. Pipe dimensioning 5. Design and dimension technically feasible solution for treatment facility 6. Design and dimension technically feasible solution for delay facility 7. Design and dimension technically feasible solution for flow transportation facility. 8. Prepare the entire Pipe network in AutoCAD (3D) 9. Conflict checking 10. Prepare pipe profile 11. Preparation of PM 12. Prepare detail section drawings 13. Product specification 14. Prepare AMA | 1. Detail Plan (dwg/Shapefile) 2. Road layout plan and surface 3. Type of development (New residential/new industrial area/new mixed use area/existing residential/existing industrial/existing mixed use area) 4. Slope of the area (hilly area/High slope area/ mild slope area/complex terrain/Flat) 5. Approximate length of proposed line (m) 6. Geotechnical Investigation report 7. Existing VA Network (dwg) 8. Existing LSO Network (dwg) 9. Area (Ha) 10. SH Report and drawings 11. EIA Report | 1. Type of development (New residential/new industrial area/new mixed use area/existing residential/existing industrial/existing mixed use area) 2. Slope of the area (hilly area/High slope area/ mild slope area/complex terrain/Flat) 3. Approximate length of proposed line (m) 4. Area (Ha) |  |  | 1. Detailed Plan and Profile layout (PDF) 2. DWG Model (3D) 3. Detailed Section Drawing (PDF) 4. PM 5. AMA calculation 6. Product specification
[11 empty] | STORMWATER (ST) | AMA text | 1. Pipe quantity estimation 2. Manhole quantity estimation 3. Valve quantity estimation 5. Fittings quantity estimation 6. Trench filling materials estimation 7. Isolering materials estimation 8. Geotextile/watertight membrane estimation | 1. Details pipe network design (SH, BH) (DWG and PDF) 2. Details section, profile, and trench design (DWG and PDF) 3. Existing and proposed surface (Civil 3D file, DEM, Contour file, 3D faces, 3D feature/polylines, 3D points) 4. Approximate length of proposed line (m) 5. Area (Ha) 6. Number of section | 1. Approximate length of proposed line (m) 2. Area (Ha) 3. Number of section |  |  | 1. PM 2. Calculation excel
[11 empty] | STORMWATER (ST) | Relationshandling | 1. Preparing CAD drawing according to field measurement data 2. Comparing with BH and field measurement data 3. Preparing final RH drawing according to BH drawing and field measurement data | 1. Final BH drawing (DWG and PDF) 2. As-built field measurement data (Pipe dia/material etc, manhole top/vg etc) 3. Existing and constructed surface (Civil 3D file, DEM, Contour file, 3D faces, 3D feature/polylines, 3D points, measurement data) 4. Approximate length of line (m) 5. Area (Ha) 6. Number of section | 1. Approximate length of proposed line (m) 2. Area (Ha) 3. Number of section |  |  | 1. PM 2. Plan drawing (pdf) 3. 3D dwg file
[11 empty] | STORMWATER (ST) | Web-based interactive flood map
[11 empty] | STORMWATER (ST) | Web-based steady state flood mapping
[11 empty] | STORMWATER (ST) | Groundwater modelling
[11 empty] | STORMWATER (ST) | Flood investigation mapping in 3D (GIS & Google Earth)
[11 empty] | STORMWATER (ST) | Stormwater pump analysis and calculation | 1. Flow calculation and watershed analysis 2. Existing pump capacity analysis 3. proposed pump requirement analysis | 1. Landuse data (Existing and proposed) 2. Geotechnical data 3. Surface (Existing and proposed) 4. Pump data (no. of pump, hourly flow rate of pump, model number of pump, drawing of pump house) 5. Existing VA network 6. Proposed VA network | 1. Pump data (no. of pump, hourly flow rate of pump, model number of pump, drawing of pump house) |  |  | 1. PM 2. Pump specification
[11 empty] | STORMWATER (ST) | Drum size calculation and design | 1. Flow path identification 2. Catchment delineation 3. Landuse analysis (Pre and post) 4. Flow calculation (Pre and post) 5. Drum capacity check (if any) 6. Design and dimension solution for drums 7. Risk Analysis | 1. Detail plan/Proposed landuse 2. Environment report 3. Geotechnical Investigation report 4. Existing VA+LSO Network 5. Surface elevation data 6. Road elevation data 7. Existing drum information (Material, dia, length, number) 8. Drum inlet and outlet location and VG level 9. Adjacent highest water level | Existing drum information (Material, dia, length, number) |  |  | 1. Plan drawing (PDF/DWG) 2. Drum Cross Section Drawing (PDF/DWG) 3. Drum Long Section Drawing (PDF/DWG) 4. Report
[11 empty] | STORMWATER (ST) | Existing stormwater distribution network investigation | 1. Watershed analysis 2. Flow calculation 3. capacity checking of existing network | 1. Landuse data (Existing and proposed) 2. Surface elevation 3. Existing distribution network 4. Geotechnical data 5. Area (Ha) 6. Type of development (New residential/new industrial area/new mixed use area/existing residential/existing industrial/existing mixed use area) 7. Slope of the area (hilly area/High slope area/ mild slope area/complex terrain/Flat) | 1. Area (Ha) 2. Type of development (New residential/new industrial area/new mixed use area/existing residential/existing industrial/existing mixed use area) 3. Slope of the area (hilly area/High slope area/ mild slope area/complex terrain/Flat) |  |  | 1. PM
[11 empty] | STORMWATER (ST) | Snow management
[11 empty] | STORMWATER (ST) | Technically feasible Infiltration faclity design | 1. Existing condition analysis. 2. Post Development condition analysis 3. Watershed analysis. 4. Selection of the Infiltration facility. 5. Design dimension of the Infiltration facility. 6. Infiltration facility placement and layout map preparation in civil 3D (2D) 7. Infiltration facility cross-section preparation in civil 3D (2D) | 1. Existing surface 2. Existing pipe network 3. Post Development surface (Optional) 4. Post Development pipe network (Optional) 5. EIA Report. 6. Geotechnical Report. 7. Area (Ha) 8. Type of development (New residential/new industrial area/new mixed use area/existing residential/existing industrial/existing mixed use area) 9. Slope of the area (hilly area/High slope area/ mild slope area/complex terrain/Flat) | 1. Area (Ha) 2. Type of development (New residential/new industrial area/new mixed use area/existing residential/existing industrial/existing mixed use area) 3. Slope of the area (hilly area/High slope area/ mild slope area/complex terrain/Flat) |  |  | 1. Infiltration facility layout map (dwg/PDF) in 2D 2. Infiltration facility cross-section (PDF) 3. Infiltration facility cross-section (DWG) 4. Report
[11 empty] | STORMWATER (ST) | Technically feasible delay facility design | 1. Existing condition analysis. 2. Post Development condition analysis (Optional) 3. Require Delay volume calculation 4. Selection of the delay facility. 5. Design dimension of the delay facility. 6. Delay facility placement and layout map preparation in civil 3D. 7. Delay facility cross-section preparation in civil 3D | 1. Existing surface 2. Existing pipe network 3. Post Development surface (Optional) 4. Post Development pipe network (Optional) 5. EIA Report. 6. Geotechnical Report. 7. Area (Ha) 8. Type of development (New residential/new industrial area/new mixed use area/existing residential/existing industrial/existing mixed use area) 9. Slope of the area (hilly area/High slope area/ mild slope area/complex terrain/Flat) | 1. Area (Ha) 2. Type of development (New residential/new industrial area/new mixed use area/existing residential/existing industrial/existing mixed use area) 3. Slope of the area (hilly area/High slope area/ mild slope area/complex terrain/Flat) |  |  | 1. Delay facility layout map (PDF) 2. Delay facility cross-section (PDF) 3. Delay facility cross-section (DWG) 4. Report
[11 empty] | STORMWATER (ST) | Detail Infiltration faclity design | 1. Existing condition analysis. 2. Post Development condition analysis (Optional) 3. Watershed analysis. 4. Selection of the Infiltration facility. 5. Detail Design dimension of the Infiltration facility. 6. Detail trench design 7. Material Technical Specification with cost estimation (AMA). 8. Infiltration facility placement and layout map preparation in civil 3D. 9. Infiltration facility cross-section preparation in civil 3D | 1. Existing surface 2. Existing pipe network 3. Post Development surface (Optional) 4. Post Development pipe network (Optional) 5. EIA Report. 6. Geotechnical Report. 7. Area (Ha) 8. Type of development (New residential/new industrial area/new mixed use area/existing residential/existing industrial/existing mixed use area) 9. Slope of the area (hilly area/High slope area/ mild slope area/complex terrain/Flat) | 1. Area (Ha) 2. Type of development (New residential/new industrial area/new mixed use area/existing residential/existing industrial/existing mixed use area) 3. Slope of the area (hilly area/High slope area/ mild slope area/complex terrain/Flat) |  |  | 1. Infiltration facility layout map (PDF) 2. Infiltration facility cross-section (PDF) 3. Infiltration facility cross-section (DWG) 4. Report
[11 empty] | STORMWATER (ST) | Detail delay facility design | 1. Existing condition analysis. 2. Post Development condition analysis (Optional) 3. Require Delay volume calculation 4. Selection of the delay facility. 5. Detail Design dimension of the delay facility. 6. Detail trench design. 7. Material Technical Specification with cost estimation (AMA). 8. Delay facility placement and layout map preparation in civil 3D. 9. Delay facility cross-section preparation in civil 3D | 1. Existing surface 2. Existing pipe network 3. Post Development surface (Optional) 4. Post Development pipe network (Optional) 5. EIA Report. 6. Geotechnical Report. 7. Area (Ha) 8. Type of development (New residential/new industrial area/new mixed use area/existing residential/existing industrial/existing mixed use area) 9. Slope of the area (hilly area/High slope area/ mild slope area/complex terrain/Flat) | 1. Area (Ha) 2. Type of development (New residential/new industrial area/new mixed use area/existing residential/existing industrial/existing mixed use area) 3. Slope of the area (hilly area/High slope area/ mild slope area/complex terrain/Flat) |  |  | 1. Delay facility layout map (PDF) 2. Delay facility cross-section (PDF) 3. Delay facility cross-section (DWG) 4. Report
[11 empty] | STORMWATER (ST) | Pipe dimensioning | 1. Pipe dimensioning according to colebrook 2. Prepare layout plan (2D) | 1. Area (Ha) 2. Detail Plan (dwg/Shapefile) (not required if client chooses investigation for existing area) 3. Type of development (New residential/new industrial area/new mixed use area/existing residential/existing industrial/existing mixed use area) 4. Slope of the area (hilly area/High slope area/ mild slope area/complex terrain/Flat) 6. Approximate length of existing network (m) (not required if client chooses investigation for new area) 7. Approximate length of proposed line (m) (not required if client chooses investigation for existing area) 8. Flow calculation | 1. Area (Ha) 2. Type of development (New residential/new industrial area/new mixed use area/existing residential/existing industrial/existing mixed use area) 3. Slope of the area (hilly area/High slope area/ mild slope area/complex terrain/Flat) 4. Approximate length of existing network (m) (not required if client chooses investigation for new area) 5. Approximate length of proposed line (m) (not required if client chooses investigation for existing area) |  |  | 1. PM 2. Plan drawing (pdf)
[11 empty] | STORMWATER (ST) | Line drainage design | 1. Existing condition analysis 2. Proposed condition analysis 3. Drainage pipe dimensioning based on road surface data/geotechnical data. 4. Feasibility analysis for line drainage. 5. Drainage network preparation in Civil 3D. | 1. Existing surface 2. Existing pipe network (Optional) 3. Post Development surface 4. Post Development pipe network (Optional) 5. EIA Report. 6. Geotechnical Report. 7. Area (Ha) 8. Type of development (New residential/new industrial area/new mixed use area/existing residential/existing industrial/existing mixed use area) 9. Slope of the area (hilly area/High slope area/ mild slope area/complex terrain/Flat) | 1. Area (Ha) 2. Type of development (New residential/new industrial area/new mixed use area/existing residential/existing industrial/existing mixed use area) 3. Slope of the area (hilly area/High slope area/ mild slope area/complex terrain/Flat) |  |  | 1. Drainage network layout map (PDF) 2. Drainage network profile (PDF) (Optional) 3. Drainage network model. (2D/3D) 3. Section drawing
[11 empty] | STORMWATER (ST) | Skeletal soil calculation and design | 1. Existing condition analysis. 2. Post-development condition analysis. 2. Skeletal soil watershed analysis 3. Skeletal soil dimensioning 4. Skeletal soil placement and layout map preparation in Civil 3D. | 1. Area (Ha) 2. Detail Plan (dwg/Shapefile) 3. Type of development (New residential/new industrial area/new mixed use area/existing residential/existing industrial/existing mixed use area) 4. Road plan design with elevation (dwg) 5. Road surface 6. Elevation of property 7. EIA Report 8. Geotechnical Report (GW level, soil type) 9. Pipe network data 10. Existing landuse (if client can not provide data, we can use scalgo) 11. Existing ground surface |  |  |  | 1. Plan drawings (pdf) 2. Plan drawings (dwg) 3. Typical section (pdf)
[11 empty] | STORMWATER (ST) | Overflow surface calculation and design
[11 empty] | STORMWATER (ST) | Drainage network design | 1. Existing condition analysis 2. Proposed condition analysis 3. Drainage pipe dimensioning based on road surface data/geotechnical data. 4. Drainage network preparation in Civil 3D. | 1. Existing surface 2. Existing pipe network 3. Post Development surface (Optional) 4. Post Development pipe network (Optional) 5. EIA Report. 6. Geotechnical Report. 7. Area (Ha) 8. Type of development (New residential/new industrial area/new mixed use area/existing residential/existing industrial/existing mixed use area) 9. Slope of the area (hilly area/High slope area/ mild slope area/complex terrain/Flat) | 1. Area (Ha) 2. Type of development (New residential/new industrial area/new mixed use area/existing residential/existing industrial/existing mixed use area) 3. Slope of the area (hilly area/High slope area/ mild slope area/complex terrain/Flat) |  |  | 1. Drainage network layout map (PDF) 2. Drainage network profile (PDF) (Optional) 3. Drainage network model. (2D/3D)
[11 empty] | STORMWATER (ST) | Ditch calculation and design
[11 empty] | STORMWATER (ST) | Design review | 1. Existing condition analysis. 2. Post development condition analysis (Optional) 3. Flow capacity check for flow transportation facility. 4. Delay facility capacity check. 5. Treatment facility efficiency check. 6. Pipe network conflict check with other network/facility/detail plan. | 1. Detail plan/Landuse map 2. Existing surface 3. Existing pipe network 4. Post Development surface (Optional) 5. Post Development pipe network (Optional) 6. EIA Report. 7. Geotechnical Report. 8. Area (Ha) 9. Type of development (New residential/new industrial area/new mixed use area/existing residential/existing industrial/existing mixed use area) 10. Slope of the area (hilly area/High slope area/ mild slope area/complex terrain/Flat) | 1. Area (Ha) 2. Type of development (New residential/new industrial area/new mixed use area/existing residential/existing industrial/existing mixed use area) 3. Slope of the area (hilly area/High slope area/ mild slope area/complex terrain/Flat) |  |  | 1. Layout map covering/marking all the inadequacies/ conflicts (PDF) 2. PM
[11 empty] | STORMWATER (ST) | Drum capacity investigation | 1. Flow path identification 2. Catchment delineation 3. Landuse analysis 4. Flow calculation 5. Drum capacity check 6. Risk Analysis | 1. Surface elevation data 2. Road elevation data 3. Existing drum information (Material, dia, length, number of drum) 4. Drum inlet and outlet location and VG level 5. Adjacent highest water level 6. Environment Report 7. Geotechnical Investigation Report | 1. Existing drum information (Material, dia, length, number of drum) |  |  | 1. Investigation PM (PDF)
[11 empty] | STORMWATER (ST) | Stormwater pollution calculation in Stormtac
[11 empty] | STORMWATER (ST) | Stormwater delay facility modelling and calculation in StormTac
[11 empty] | STORMWATER (ST) | Water quality and pollution modelling in EPASWMM
[11 empty] | STORMWATER (ST) | Water quality and pollution modelling in HAWQS
[11 empty] | STORMWATER (ST) | 0
[11 empty] | STORMWATER (ST) | 0
[11 empty] | STORMWATER (ST) | 0
[11 empty] | LSO (L) | Conflict checking with different management owner for pre investigation | 1. Analyzing existing LSO lines 2. Analyzing existing VA network 3. Analyzing conflicts between existing LSO lines and proposed detail plan | 1. Area (Ha) 2. Detail Plan (dwg/Shapefile) 3. Type of development (New residential/new industrial area/new mixed use area/existing residential/existing industrial/existing mixed use area) 4. Road plan design with elevation (dwg) 5. Existing LSO Network 6. Existing VA Network 7. Propose VA network 8. Number of management owner 9. Road length and width | 1. Area (Ha) 2. Type of development (New residential/new industrial area/new mixed use area/existing residential/existing industrial/existing mixed use area) 3. Number of management owner 4. Road length and width |  |  | 1. Plan drawings (pdf) 2. Plan drawings (dwg) 3. Typical section (pdf) 4. PM 5. Conflict list
[11 empty] | LSO (L) | In detail conflict checking for different managemetn owner | 1. Analyzing existing LSO lines 2. Analyzing existing VA network 3. Analyzing conflicts between existing LSO lines and proposed detail plan 4. Analyzing conflicts between existing LSO lines and proposed VA network | 1. Area (Ha) 2. Detail Plan (dwg/Shapefile) 3. Type of development (New residential/new industrial area/new mixed use area/existing residential/existing industrial/existing mixed use area) 4. Road plan design with elevation (dwg) 5. Existing LSO Network 6. Existing VA Network 7. Propose VA network 8. Number of management owner 9. Road length and width | 1. Area (Ha) 2. Type of development (New residential/new industrial area/new mixed use area/existing residential/existing industrial/existing mixed use area) 3. Number of management owner 4. Road length and width |  |  | 1. Plan drawings (pdf) 2. Plan drawings (dwg) 3. Typical section (pdf) 4. PM 5. Conflict list
[11 empty] | LSO (L) | Preliminary design of preheating layout plan | 1. Analyzing the conflict report between LSO and VA/storm pipes 2. Preparing a preliminary layout plan for preheating pipes | 1. Area (Ha) 2. Detail Plan (dwg/Shapefile) 3. Type of development (New residential/new industrial area/new mixed use area/existing residential/existing industrial/existing mixed use area) 4. Road plan design with elevation (dwg) 5. Existing LSO Network 6. Existing VA Network 7. Propose VA network 8. Number of management owner 9. Road length and width | 1. Area (Ha) 2. Type of development (New residential/new industrial area/new mixed use area/existing residential/existing industrial/existing mixed use area) 3. Number of management owner 4. Road length and width |  |  | 1. Plan drawings (pdf) 2. Plan drawings (dwg) 3. PM
[11 empty] | LSO (L) | Preliminary Preheating trench/section design | 1. Section design according to preliminary layout plan | 1. Area (Ha) 2. Detail Plan (dwg/Shapefile) 3. Type of development (New residential/new industrial area/new mixed use area/existing residential/existing industrial/existing mixed use area) 4. Road plan design with elevation (dwg) 5. Existing LSO Network 6. Existing VA Network 7. Propose VA network 8. Number of management owner 9. Road length and width | 1. Area (Ha) 2. Type of development (New residential/new industrial area/new mixed use area/existing residential/existing industrial/existing mixed use area) 3. Number of management owner 4. Road length and width |  |  | 1.Typical section (pdf) 2.PM
[11 empty] | LSO (L) | Preliminary design of electric, fiber layout plan | 1. Analyzing the conflict report between LSO and VA/storm pipes 2. Preparing a preliminary layout plan for electric, fiber cables | 1. Area (Ha) 2. Detail Plan (dwg/Shapefile) 3. Type of development (New residential/new industrial area/new mixed use area/existing residential/existing industrial/existing mixed use area) 4. Road plan design with elevation (dwg) 5. Existing LSO Network 6. Existing VA Network 7. Propose VA network 8. Number of management owner 9. Road length and width | 1. Area (Ha) 2. Type of development (New residential/new industrial area/new mixed use area/existing residential/existing industrial/existing mixed use area) 3. Number of management owner 4. Road length and width |  |  | 1. Plan drawings (pdf) 2. Plan drawings (dwg) 3. PM
[11 empty] | LSO (L) | Preliminary Electric, fiber trench/section design | 1. Section design according to preliminary layout plan | 1. Area (Ha) 2. Detail Plan (dwg/Shapefile) 3. Type of development (New residential/new industrial area/new mixed use area/existing residential/existing industrial/existing mixed use area) 4. Road plan design with elevation (dwg) 5. Existing LSO Network 6. Existing VA Network 7. Propose VA network 8. Number of management owner 9. Road length and width | 1. Area (Ha) 2. Type of development (New residential/new industrial area/new mixed use area/existing residential/existing industrial/existing mixed use area) 3. Number of management owner 4. Road length and width |  |  | 1.Typical section (pdf) 2.PM
[11 empty] | LSO (L) | Detail design of preheating layout plan | 1. Analyzing the conflict report between LSO and VA/storm pipes 2. Preparing a preliminary layout plan for preheating pipes | 1. Area (Ha) 2. Detail Plan (dwg/Shapefile) 3. Type of development (New residential/new industrial area/new mixed use area/existing residential/existing industrial/existing mixed use area) 4. Road plan design with elevation (dwg) 5. Existing LSO Network 6. Existing VA Network 7. Propose VA network 8. Number of management owner 9. Road length and width | 1. Area (Ha) 2. Type of development (New residential/new industrial area/new mixed use area/existing residential/existing industrial/existing mixed use area) 3. Number of management owner 4. Road length and width |  |  | 1. Plan drawings (pdf) 2. Plan drawings (dwg) 3. PM
[11 empty] | LSO (L) | Preheating trench detail design | 1. Section design according to preliminary layout plan | 1. Area (Ha) 2. Detail Plan (dwg/Shapefile) 3. Type of development (New residential/new industrial area/new mixed use area/existing residential/existing industrial/existing mixed use area) 4. Road plan design with elevation (dwg) 5. Existing LSO Network 6. Existing VA Network 7. Propose VA network 8. Number of management owner 9. Road length and width | 1. Area (Ha) 2. Type of development (New residential/new industrial area/new mixed use area/existing residential/existing industrial/existing mixed use area) 3. Number of management owner 4. Road length and width |  |  | 1.Typical section (pdf) 2.PM
[11 empty] | LSO (L) | Detail design of electric, fiber layout plan | 1. Analyzing the conflict report between LSO and VA/storm pipes 2. Analyzing the preliminary layout plan for electric-fiber pipes 3. Checking for conflict with LA design, detention/treatment facilities, street lighting 4. Preparing detail design of electric-fiber layout plan 5. Suggesting alternate route for relocated existing LSO lines | 1. Area (Ha) 2. Detail Plan (dwg/Shapefile) 3. Type of development (New residential/new industrial area/new mixed use area/existing residential/existing industrial/existing mixed use area) 4. Road plan design with elevation (dwg) 5. Existing LSO Network 6. Existing VA Network 7. Propose VA network 8. Number of management owner 9. Road length and width | 1. Area (Ha) 2. Type of development (New residential/new industrial area/new mixed use area/existing residential/existing industrial/existing mixed use area) 3. Number of management owner 4. Road length and width |  |  | 1. Plan drawings (pdf) 2. Plan drawings (dwg) 3. PM
[11 empty] | LSO (L) | Electric, fiber trench detail design | 1. Section design according to preliminary layout plan | 1. Area (Ha) 2. Detail Plan (dwg/Shapefile) 3. Type of development (New residential/new industrial area/new mixed use area/existing residential/existing industrial/existing mixed use area) 4. Road plan design with elevation (dwg) 5. Existing LSO Network 6. Existing VA Network 7. Propose VA network 8. Preliminary electric/opto layout plan 9. Proposed road section 10. Geotechnical data 11. Proposed sections for VA, LA, Street lighting, PH, district cooling, garbage collection 12. Number of management owner | 1. Area (Ha) 2. Type of development (New residential/new industrial area/new mixed use area/existing residential/existing industrial/existing mixed use area) 3. Number of management owner |  |  | 1. Typical section (pdf) 2. PM
[11 empty] | LSO (L) | Preparation of garbage collection system layout plan
[11 empty] | LSO (L) | Garbage collection system trench design
[11 empty] | LSO (L) | 3D design of different cables/management
[11 empty] | LSO (L) | AMA
[11 empty] | LSO (L) | RH
[11 empty] | LSO (L) | Detail design of district cooling layout plan
[11 empty] | LSO (L) | District cooling trench detail design
[11 empty] | LSO (L) | Dimensioning of preheating pipe
[11 empty] | LSO (L) | 0
[11 empty] | LSO (L) | 0
[11 empty] | LSO (L) | 0
[11 empty] | LSO (L) | 0
[11 empty] | LSO (L) | 0
[11 empty] | LSO (L) | 0
[11 empty] | LSO (L) | 0
[11 empty] | LSO (L) | 0
[11 empty] | LSO (L) | 0
[11 empty] | LSO (L) | 0
[11 empty] | LSO (L) | 0
[11 empty] | LSO (L) | 0
[11 empty] | LSO (L) | 0
[11 empty] | LSO (L) | 0
[11 empty] | LSO (L) | 0
[11 empty] | LSO (L) | 0
[11 empty] | LSO (L) | 0
[11 empty] | LSO (L) | 0
[11 empty] | LSO (L) | 0
[11 empty] | LSO (L) | 0
[11 empty] | LSO (L) | 0
[11 empty] | LSO (L) | 0
[11 empty] | LSO (L) | 0
[11 empty] | LSO (L) | 0
[11 empty] | LSO (L) | 0
[11 empty] | ROAD (R) | Preliminary Design for City street | 1. Preliminary Road plan 2. Preliminary Road elevation 3. Preliminary Road slope 4. Defining low point for safe runoff 5. Co-ordination with stormwater facility design 6. Preliminary Road section (optional) 7. Preliminary Road profile (optional) | 1. Approx Road length 2. Road section width 3. Existing ground surface (DEM or CAD file) 4. Detail plan (CAD file) 5. Base map (CAD file) 6. Number of lane 7. Stormwater inlet and outlet locations (PDF or CAD file) 8. VG of VA pipe networks ( PDF or CAD file) | 1. Approx Road length 2. Road section width 3. Number of lane 4. Status of Development 5. Terrain of project area (options: Hilly, Plain, Forest) |  | 240 Hours (With Task 6 & 7) 160 Hours (Without Task 6 & 7) (Reference project- Bällstadalen)
[11 empty] | ROAD (R) | Preliminary Design for Local street with GC | 1. Preliminary Road plan 2. Preliminary Road elevation 3. Preliminary Road slope 4. Defining low point for safe runoff 5. Co-ordination with stormwater facility design 6. Preliminary Road section (optional) 7. Preliminary Road profile (optional) | 1. Approx Road length 2. Road section width 3. Existing ground surface (DEM or CAD file) 4. Detail plan (CAD file) 5. Base map (CAD file) 6. Number of lane 7. Stormwater inlet and outlet locations (PDF or CAD file) 8. VG of VA pipe networks ( PDF or CAD file) | 1. Approx Road length 2. Road section width 3. Number of lane 4. Status of Development 5. Terrain of project area (options: Hilly, Plain, Forest) |  | Approx. Timeline: 220 Hours (With Task 6 & 7) 140 Hours (Without Task 6 & 7) (Reference project- Bällstadalen)
[11 empty] | ROAD (R) | Preliminary Design for Local street without GC | 1. Preliminary Road plan 2. Preliminary Road elevation 3. Preliminary Road slope 4. Defining low point for safe runoff 5. Co-ordination with stormwater facility design 6. Preliminary Road section (optional) 7. Preliminary Road profile (optional) | 1. Approx Road length 2. Road section width 3. Existing ground surface (DEM or CAD file) 4. Detail plan (CAD file) 5. Base map (CAD file) 6. Number of lane 7. Stormwater inlet and outlet locations (PDF or CAD file) 8. VG of VA pipe networks ( PDF or CAD file) | 1. Approx Road length 2. Road section width 3. Number of lane 4. Status of Development 5. Terrain of project area (options: Hilly, Plain, Forest) |  | Approx. Timeline: 200 Hours (With Task 6 & 7) 120 Hours (Without Task 6 & 7) (Reference project- Bällstadalen)
[11 empty] | ROAD (R) | Preliminary Design for Local Highway (Trafikverket) | 1. Preliminary plan 2. Preliminary elevation 3. Preliminary slope 4. Ensure Road drainage 5. Co-ordination with stormwater facility design 6. Preliminary typical section (optional) 7. Preliminary profile (optional) | 1. Approx Road length 2. Road section width 3. Existing ground surface (DEM or CAD file) 4. Detail plan (CAD file) 5. Base map (CAD file) 6. Number of lane 7. Number of intersection | 1. Approx Road length 2. Road section width 3. Number of lane 4. Status of Development 5. Terrain of project area (options: Hilly, Plain, Forest) |  | Approx. Timeline: 280 Hours (With Task 6 & 7) 200 Hours (Without Task 6 & 7) (Reference project- Bällstadalen)
[11 empty] | ROAD (R) | Preliminary Design for GC | 1. Preliminary plan 2. Preliminary elevation 3. Preliminary slope 4. Ensure drainage 5. Co-ordination with stormwater facility design 6. Preliminary typical section (optional) 7. Preliminary profile (optional) | 1. Approx GC length 2. GC section width 3. Existing ground surface (DEM or CAD file) 4. Detail plan (CAD file) 5. Base map (CAD file) 7. Stormwater inlet and outlet locations (PDF or CAD file) 8. VG of VA pipe networks ( PDF or CAD file) | 1. Approx Road length 2. Road section width 3. Number of lane 4. Status of Development 5. Terrain of project area (options: Hilly, Plain, Forest) |  | Approx. Timeline: 160 Hours (With Task 6 & 7) 100 Hours (Without Task 6 & 7) (Reference project- Bällstadalen)
[11 empty] | ROAD (R) | Preliminary Design for parking area | 1. Preliminary plan 2. Preliminary elevation 3. Preliminary slope 4. Ensure drainage 5. Co-ordination with stormwater facility design 6. Preliminary typical section (optional) 7. Preliminary surface (optional) | 1. Approx number of parking space 2. Type of Vehicle for parking 3. Existing ground surface (DEM or CAD file) 4. Detail plan (CAD file) 5. Base map (CAD file) 6. Stormwater inlet and outlet locations (PDF or CAD file) 7. VG of VA pipe networks ( PDF or CAD file) | 1. Approx Road length 2. Road section width 3. Number of lane 4. Status of Development 5. Terrain of project area (options: Hilly, Plain, Forest) |  | Approx. Timeline: 300 Hours (With Task 6 & 7) 180 Hours (Without Task 6 & 7) (Reference project- Bällstadalen)
[11 empty] | ROAD (R) | Detail Design for City street | 1. Detail Road plan 2. Detail Road elevation 3. Detail Road section 4. Detail Road profile 5. Road Superstructure design 6. Ensure Road drainage according to stormwater facilities 7. Accommodation of stormwater purification in Road design 8. PM 9. Checking Road design with Autoturn (Optional) 10. Roundabout design (Optional) 11. Cut-fill analysis for road design (Optional) | 1. Approx Road length 2. Road section width 3. Existing ground surface (DEM or CAD file) 4. Detail plan (CAD file) 5. Base map (CAD file) 6. Number of lane 7. Speed limit 8. Future ADT for the project area 9. Stormwater inlet and outlet locations (CAD file) 10. VG of VA pipe networks ( PDF or CAD file) | 1. Approx Road length 2. Road section width 3. Number of lane 4. Status of Development 5. Terrain of project area (options: Hilly, Plain, Forest) |  | Approx. Timeline: 700 Hours (With Task 9,10 & 11) 580 Hours (Without Task 9,10 & 11) (Reference project- Bällstadalen)
[11 empty] | ROAD (R) | Detail Design for Local street with GC | 1. Detail Road plan 2. Detail Road elevation 3. Detail Road section 4. Detail Road profile 5. Road Superstructure design 6. Ensure Road drainage according to stormwater facilities 7. Accommodation of stormwater purification in Road design 8. PM 9. Checking Road design with Autoturn (Optional) 10. Roundabout design (Optional) 11. Cut-fill analysis for road design (Optional) | 1. Approx Road length 2. Road section width 3. Existing ground surface (DEM or CAD file) 4. Detail plan (CAD file) 5. Base map (CAD file) 6. Number of lane 7. Speed limit 8. Future ADT for the project area 9. Stormwater inlet and outlet locations (CAD file) 10. VG of VA pipe networks ( PDF or CAD file) | 1. Approx Road length 2. Road section width 3. Number of lane 4. Status of Development 5. Terrain of project area (options: Hilly, Plain, Forest) |  | Approx. Timeline: 600 Hours (With Task 9,10 & 11) 500 Hours (Without Task 9,10 & 11) (Reference project- Bällstadalen)
[11 empty] | ROAD (R) | Detail Design for Local street without GC | 1. Detail Road plan 2. Detail Road elevation 3. Detail Road section 4. Detail Road profile 5. Road Superstructure design 6. Ensure Road drainage according to stormwater facilities 7. Accommodation of stormwater purification in Road design 8. PM 9. Checking Road design with Autoturn (Optional) 10. Roundabout design (Optional) 11. Cut-fill analysis for road design (Optional) | 1. Approx Road length 2. Road section width 3. Existing ground surface (DEM or CAD file) 4. Detail plan (CAD file) 5. Base map (CAD file) 6. Speed limit 7. Future ADT for the project area 8. Stormwater inlet and outlet locations (CAD file) 9. VG of VA pipe networks ( PDF or CAD file) | 1. Approx Road length 2. Road section width 3. Number of lane 4. Status of Development 5. Terrain of project area (options: Hilly, Plain, Forest) |  | Approx. Timeline: 550 Hours (With Task 9,10 & 11) 480 Hours (Without Task 9,10 & 11) (Reference project- Bällstadalen)
[11 empty] | ROAD (R) | Detail Design for Local Highway (Trafikverket) | 1. Detail Road plan 2. Detail Road elevation 3. Detail Road section 4. Detail Road profile 5. Road Superstructure design by PMS Objekt 6. Ensure Road drainage according to stormwater facilities 7. Accommodation of stormwater purification in Road design 8. PM 9. Checking Road design with Autoturn (Optional) 10. Roundabout design (Optional) 11. Cut-fill analysis for road design (Optional) | 1. Approx Road length 2. Road section width 3. Existing ground surface (DEM or CAD file) 4. Detail plan (CAD file) 5. Base map (CAD file) 6. Number of lane 7. Number of intersection 8. Speed limit 9. Future ADT for the project area 10. Stormwater inlet and outlet locations (CAD file) 11. VG of VA pipe networks ( PDF or CAD file) | 1. Approx Road length 2. Road section width 3. Number of lane 4. Status of Development 5. Terrain of project area (options: Hilly, Plain, Forest) |  | Approx. Timeline: 800 Hours (With Task 9,10 & 11) 680 Hours (Without Task 9,10 & 11) (Reference project- Bällstadalen)
[11 empty] | ROAD (R) | Detail Design for GC | 1. Detail plan 2. Detail elevation 3. Detail section 4. Detail profile 5. Superstructure design 6. Ensure drainage according to stormwater facilities 7. Accommodation of stormwater purification in Road design 8. PM 9. Cut-fill analysis for GC design (Optional) | 1. Approx GC length 2. GC section width 3. Existing ground surface (DEM or CAD file) 4. Detail plan (CAD file) 5. Base map (CAD file) 7. Stormwater inlet and outlet locations (PDF or CAD file) 8. VG of VA pipe networks ( PDF or CAD file) | 1. Approx Road length 2. Road section width 3. Number of lane 4. Status of Development 5. Terrain of project area (options: Hilly, Plain, Forest) |  | Approx. Timeline: 400 Hours (With Task 9) 350 Hours (Without Task 9) (Reference project- Bällstadalen)
[11 empty] | ROAD (R) | Detail Design for parking area | 1. Detail plan 2. Detail elevation 3. Detail section 4. Detail profile 5. Superstructure design 6. Ensure drainage according to stormwater facilities 7. Accommodation of stormwater purification in Road design 8. PM 9. Checking parking design with Autoturn (Optional) 10. Cut-fill analysis for parking design (Optional) | 1. Approx number of parking space 2. Type of Vehicle for parking 3. Existing ground surface (DEM or CAD file) 4. Detail plan (CAD file) 5. Base map (CAD file) 6. Future ADT for the project area 7. Stormwater inlet and outlet locations (PDF or CAD file) 8. VG of VA pipe networks ( PDF or CAD file) | 1. Approx Road length 2. Road section width 3. Number of lane 4. Status of Development 5. Terrain of project area (options: Hilly, Plain, Forest) |  | Approx. Timeline: 700 Hours (With Task 9 &10) 500 Hours (Without Task 9 & 10) (Reference project- Bällstadalen)
[11 empty] | ROAD (R) | Bus stop Design | 1. Plan 2. Elevation 3. Section 4. Superstructure design 5. Ensure drainage according to stormwater facilities 6. Accommodation of stormwater purification in Road design 7. Checking Road design with Autoturn (Optional) | 1. Number of Bus stop 2. Type of Bus 3. Existing ground surface (DEM or CAD file) 4. Detail plan (CAD file) 5. Base map (CAD file) 6. Proposed road plan & section (CAD file) 7. Stormwater inlet and outlet locations (PDF or CAD file) 8. VG of VA pipe networks ( PDF or CAD file) | 1. Number of Bus stop 2.Type of project area (Residential, Industrial, Commercial) 3. Status of Development 4. Terrain of project area (Option: Hilly, Plain, Forest) |  | Approx. Timeline: 250 Hours (With Task 7) 200 Hours (Without Task 7) (Reference project- Bällstadalen)
[11 empty] | ROAD (R) | Stree lighting Design | 1. Plan layout 2. Illuminance calculation 3. Co-ordinate with LSO for street lighting cable design 4. Street Light post, Foundation 5. Street Light Fixtures 6. PM | 1. Length of road 2. Road section width 3. Number of road intersection 4. Road plan and section (CAD file) 5. Type of pavement surface 6. Detail plan (CAD file) 7. Base map (CAD file) | 1. Road length 2. Road section width 3.Type of project area (Residential, Industrial, Commercial) 4. Status of Development |  | Approx. Timeline: 250 Hours (Reference project- Bällstadalen)
[11 empty] | ROAD (R) | Street sign and marking Design | 1. Sign and marking plan 2. Sign post and foundation | 1. Length of road 2. Number of intersection 3. Road plan and section (CAD file) 4. Detail plan (CAD file) 5. Base map (CAD file) | 1. Road length 2. Road section width 3.Type of project area (Residential, Industrial, Commercial) 4. Status of Development |  | Approx. Timeline: 160 Hours (Reference project- Bällstadalen)
[11 empty] | ROAD (R) | Road Design in 3D | 1. Road Corridor in Civil 3D 2. Auto generated road sections in Civil 3D 3. Defining Road superstructure depth in road assembly of Civil 3D 4. Road Alignment and Profile in Civil 3D 5. Dynamic Road Elevations in Civil 3D | 1. Length of Road 2. Road section width 3. Number of intersection 4. Road superstructure depth 5. Road alignment and profile (Civil 3D file) 6. Road plan and section (CAD file) 7. Existing ground surface (DEM or CAD file) 8. Number of roundabout (If any) | 1. Road length 2. Road section width 3.Type of project area (Residential, Industrial, Commercial) 4. Status of Development |  | Approx. Timeline: 450 Hours (Reference project- Bällstadalen)
[11 empty] | ROAD (R) | Road surface in 3D | 1. Road Top surface in Civil 3D 2. Road bottom surface in Civil 3D (Optional) | 1. Length of Road 2. Road section width 3. Number of intersection 4. Road elevation (CAD file) 5. Road alignment and profile (Civil 3D file) 6. Road plan and section (CAD file) 7. Existing ground surface (DEM or CAD file) 8. Number of roundabout (If any) | 1. Road length 2. Road section width 3. Terrain of project area (Option: Hilly, Plain, Forest) |  | Approx. Timeline: 200 Hours (Reference project- Bällstadalen)
[11 empty] | ROAD (R) | AMA code | 1. Material Technical Specification 2. Material quantity and cost 3. Defining AMA code in detail section 4. Construction procedure | 1. Length of Road 2. Road section width 3. Road superstructure depth ( PDF or CAD file) 4. Road plan and section (CAD file) 5. Road corridor in civil 3D (If any) | 1. Approx Road length 2. Road section width 3.Type of project area (Residential, Industrial, Commercial) 4. Status of Development |  | Approx. Timeline: 500 (Reference project- Bällstadalen)
[11 empty] | ROAD (R) | Relationshandling | 1. Constructed road plan. 2. Constructed road section. 3. Constructed road profile. | 1. Length of Road 2. Road section width 3. Road plan and section (CAD file) 4. Survey file after road construction (CAD file) 5. Detail plan (CAD file) 6. Existing ground surface (DEM or CAD file) | 1. Approx Road length 2. Road section width 3.Type of project area (Residential, industrial, Commercial) 4. Terrain of project area (Option: Hilly, Plain, Forest) |  | Approx. Timeline: 320 (Reference project- Bällstadalen)
[11 empty] | ROAD (R) | Bridge Design | 1. Plan 2. Profile 3. Section 4. Elevation 5. Ensure drainage according to stormwater facilities 6. PM | 1. Approx bridge length 2. Bridge section width 3. Existing ground surface (DEM or CAD file) 4. Detail plan (CAD file) 5. Base map (CAD file) 6. Number of lane 7. Speed limit 8. Future ADT for the project area 9. Stormwater inlet and outlet locations (CAD file) 10. Structural design of bridge (If any) | 1. Approx bridge length 2. Bridge section width 3. Number of lane 4. Status of Development
[11 empty] | ROAD (R) | Traffic signal Design | 1. Traffic signal plan 2. Signal post and foundation 3. Traffic simulation | 1. Length of road 2. Number of intersection 3. Future ADT for the project area 4. Speed limit 5. Road plan and section (CAD file) 6. Detail plan (CAD file) 7. Base map (CAD file) | 1. ADT 2. Number of intersection 3.Type of project area (Residential, Industrial, Commercial) 4. Status of Development
[11 empty] | ROAD (R) | 0
[11 empty] | ROAD (R) | 0
[11 empty] | ROAD (R) | 0
[11 empty] | ROAD (R) | 0
[11 empty] | ROAD (R) | 0
[11 empty] | ROAD (R) | 0
[11 empty] | ROAD (R) | 0
[11 empty] | ROAD (R) | 0
[11 empty] | ROAD (R) | 0
[11 empty] | ROAD (R) | 0
[11 empty] | ROAD (R) | 0
[11 empty] | ROAD (R) | 0
[11 empty] | ROAD (R) | 0
[11 empty] | ROAD (R) | 0
[11 empty] | ROAD (R) | 0
[11 empty] | ROAD (R) | 0
[11 empty] | ROAD (R) | 0
[11 empty] | ROAD (R) | 0
[11 empty] | ROAD (R) | 0
[11 empty] | ROAD (R) | 0
[11 empty] | ROAD (R) | 0
[11 empty] | ROAD (R) | 0
[11 empty] | Geoteknik (G) | Creating field programme for field investigation | 1. Project area analysis ( Soil analysis from SGU) 2. Soil investigation report analysis. 3.Proposed/Planned Geo construction analysis for the area. 4. Existing pipes and cables analysis. 5. Planning for bore hole locations. 6. Suggesting necessary test/ tests for each bore hole. | 1. Project area location and boundary. 2. Details of planned/proposed constructions. |  |  | Approximate time for execution for a project similar to Ballstadaalen: 1. Project area analysis ( Soil analysis from SGU)-2days 2. Soil investigation report analysis.-2weeks 3.Proposed/Planned Geo construction analysis for the area.-3days 4. Existing pipes and cables analysis.-3days 5. Planning for bore hole locations.-1week 6. Suggesting necessary test/ tests for each bore hole.-Will be done simultaneously with task 5, No extra time needed. | 1. GEO investigation field programme
[11 empty] | Geoteknik (G) | Creatiing lab test protocol for lab investigation | 1. Analysis of the field investigations results. 2. Review of proposed/planned Geo constructions. 3. Planning of lab test for each hole. | 1. Project area location and boundary. 2. Details of planned/proposed constructions. 3. Field investigation results. |  |  | Approximate time for execution for a project similar to Ballstadaalen: *Time starts after receiving the field investigation results. 1. Analysis of the field investigations results.-1week 2. Review of proposed/planned Geo constructions.-2days 3. Planning of lab test for each hole.(8days/1.5weeks) | 1. GEO investigation Lab protocol
[11 empty] | Geoteknik (G) | Uplift calculation | 1. Analysis of ground water level. 2.Evaluation the VG level of proposed structures. 3. Evaluation of unit weight of soil. 4. Evaluation of self weight of proposed structures. 5. Calculating the uplift pressure on proposed structures. 6. PM report for Uplift | 1. Groundwater levels. 2. Soil investigation report. 3. VG levels of the proposed structure 4. Technical specification of the proposed structure(material, thickness, self weight, height, width, depth, diameter etc.) |  |  | Approximate time for execution for a project similar to Ballstadaalen: *Time depends on how many magazines need to be checked 1. Analysis of ground water level.-2days 2.Evaluation the VG level of proposed structures.-3days 3. Evaluation of unit weight of soil.-3days 4. Evaluation of self weight of proposed structures.-3days 5. Calculating the uplift pressure on proposed structures.-1week 6. PM report for Uplift-2days | 1. Uplift calculation file 2. PM report
[11 empty] | Geoteknik (G) | Soil investigation data analysis | 1. Preparing soil profile. 2. Materials type and frost hazard class analysis. 3. Ground water analysis. 4. Soil and ground water contamination analysis. 5. Analysis of strength and deformation properties. 6. Review of soil stability condition of the area. 7. Analysis of test results and soil sections provided in MUR. 8. Analysis of rock layer. 9. PM report preparation | 1. Location and area boundary 2. Soil investigation report. |  |  | Approximate time for execution for a project similar to Ballstadaalen: 1. Preparing soil profile.-3days 2. Materials type and frost hazard class analysis.-2days 3. Ground water analysis.-2days 4. Soil and ground water contamination analysis.-3days 5. Analysis of strength and deformation properties.-2days 6. Review of soil stability condition of the area.-3days 7. Analysis of test results and soil sections provided in MUR.-3days 8. Analysis of rock layer.-2days 9. PM report preparation-1week | 1. PM report
[11 empty] | Geoteknik (G) | Settlement calculation for roads | 1. Analysis of deformation properties of the soil. 2. Preparing the soil profile. 3. Checking the existing and new overburden pressure in critical areas. 4. Analysis of ground water level. 5. Selecting locations where settlement should be checked. 6. Preparing the necessary sections showing soil characteristics for settlement check. | 1. Soil investigation reports 2. Existing ground profile. 3. Proposed road profile. 4. Proposed road width. 5. Proposed depths and material details of pavement layers. 6. Details of curbstone(material, dimension) 7. Trench details with pipes and cables(if any) 8. Expected ADT(Traffic load) 9. Details of any other facilities that may be present in the road(Bench, bin, lamp, signboards) |  |  | Approximate time for execution for a project similar to Ballstadaalen: 1. Analysis of deformation properties of the soil.-2days 2. Preparing the soil profile.-3days 3. Checking the existing and new overburden pressure in critical areas.-1.5weeks 4. Analysis of ground water level.-2days 5. Selecting locations where settlement should be checked.-2days 6. Preparing the necessary sections showing soil characteristics for settlement check.-1week | 1. Plan showing section lines 2. Sections
[11 empty] | Geoteknik (G) | Stability calculation | 1. Analysis of soil characteristics (cohesion, angle of internal friction etc.) 2. Checking the water level near the slope. 3. Analysis of the loads on the slope. 4. Preparing the necessary sections for stability check with necessary soil characteristics and layers. | 1. Soil investigation reports 2. Hydrological investigation reports 3. Existing surface of the area 4. Proposed surface of the area 5. Object details at the crown of the slope(If any). |  |  | Approximate time for execution for a project similar to Ballstadaalen: 1. Analysis of soil characteristics (cohesion, angle of internal friction etc.)-3days 2. Checking the water level near the slope.-2days 3. Analysis of the loads on the slope.-3days 4. Preparing the necessary sections for stability check with necessary soil characteristics and layers.-2weeks | 1. Plan showing section lines 2. Sections
[11 empty] | Geoteknik (G) | Foundation design | 1. Analysis of skin friction and end bearing of the soil from geo investigation report. 2. Choosing what kind of foundation is suitable for the project (Shallow, Deep and Raft) 3. Choosing dimensions and depth for suitable foundations. 4. Reinforcement design for the foundations. 5. Compiling drawings. | 1. Soil Investigation reports 2. Reaction forces at the foundation coming from the structure.
[11 empty] | Geoteknik (G) | Sheet pile design | 1. Evaluation of unit weights of soil. 2. Evaluation of friction angle of soil. 3. Evaluation the surcharge angle. 4. Evaluation the unit weight of backfill materials. 5. Creating lateral pressure diagram. 6. Calculating sheet pile depth and sections with software. | 1. Soil Investigation report 2. Details of backfill material. 3. Location of sheet pile
[11 empty] | Geoteknik (G) | Erosion protection design | 1. Analysis of the soil characteristics. 2. Investigating the reason for erosion. 3. Analysis of ground water level. 4. Analysis the impact of ice and rain fall. 5. Analysis of surface run off. 6. Analysis of particle size at the area 7. Analysis of flow velocity and turbulence of the water body. 8. Suggesting the measures for erosion protection. 9. Drawing preparation 10. PM report preparation | 1. Soil Investigation reports 2. Hydrological investigation reports 3. Highest water level. 4. Presence and severity of waves in the water body. 5. Rainfall data 6. Run off data 7. Frost conditions 8. Sediment size carried by the water. |  |  | Approximate time for execution for a project similar to Ballstadaalen: 1. Analysis of the soil characteristics.-3days 2. Investigating the reason for erosion.-2days 3. Analysis of ground water level.-2days 4. Analysis the impact of ice and rain fall.-3days 5. Analysis of surface run off.-3days 6. Analysis of particle size at the area.-1week 7. Analysis of flow velocity and turbulence of the water body.-3days 8. Suggesting the measures for erosion protection.-1.5weeks 9. Drawing preparation-1week 10. PM report preparation-1week | 1. Plan drawing(s) 2. Typical Sections 3. PM Report
[11 empty] | Geoteknik (G) | Light filling design | 1. Analysis of the soil characteristics 2. Analysis of groundwater level 3. Analysis of loads coming from new structure. 4. Calculatind load compensation to balance the new loads coming from the structure. | 1. Soil investigation reports 2. Details of new structure(dimensions, material, live loads if any) |  |  | Approximate time for execution for a project similar to Ballstadaalen: 1. Analysis of the soil characteristics-3days 2. Analysis of groundwater level-2days 3. Analysis of loads coming from new structure.-1week 4. Calculating load compensation to balance the new loads coming from the structure.-1.5week | 1. Plan drawing(s) 2. Sections 3. PM report
[11 empty] | Geoteknik (G) | 0
[11 empty] | Geoteknik (G) | 0
[11 empty] | Geoteknik (G) | 0
[11 empty] | Geoteknik (G) | 0
[11 empty] | Geoteknik (G) | 0
[11 empty] | Geoteknik (G) | 0
[11 empty] | Geoteknik (G) | 0
[11 empty] | Geoteknik (G) | 0
[11 empty] | Geoteknik (G) | 0
[11 empty] | Geoteknik (G) | 0
[11 empty] | Geoteknik (G) | 0
[11 empty] | Geoteknik (G) | 0
[11 empty] | Geoteknik (G) | 0
[11 empty] | Geoteknik (G) | 0
[11 empty] | Geoteknik (G) | 0
[11 empty] | Geoteknik (G) | 0
[11 empty] | Geoteknik (G) | 0
[11 empty] | Geoteknik (G) | 0
[11 empty] | Geoteknik (G) | 0
[11 empty] | Geoteknik (G) | 0
[11 empty] | Geoteknik (G) | 0
[11 empty] | Geoteknik (G) | 0
[11 empty] | Geoteknik (G) | 0
[11 empty] | Geoteknik (G) | 0
[11 empty] | Geoteknik (G) | 0
[11 empty] | Geoteknik (G) | 0
[11 empty] | Geoteknik (G) | 0
[11 empty] | Geoteknik (G) | 0
[11 empty] | Geoteknik (G) | 0
[11 empty] | Geoteknik (G) | 0
[11 empty] | Geoteknik (G) | 0
[11 empty] | Geoteknik (G) | 0
[11 empty] | Geoteknik (G) | 0
[11 empty] | Landscape (L) | Land Planning (2D) | 1. Propose elevation for properties 2. Propose entrance for properties 3. Typical section 4. PM | 1. Area (Ha) 2. Detail Plan (dwg/Shapefile) 3. Type of development (New residential/new industrial area/new mixed use area/existing residential/existing industrial/existing mixed use area) 4. Slope of the area (hilly area/High slope area/ mild slope area/complex terrain/Flat) 5. Road plan with elevation (dwg) 6. Geotechnical investigation (soil type, ground water level) 7. Existing and proposed VA + LSO network (dwg) 8. Surface Elevation/3d surface (if client can not provide, SCALGO data can be used) 9. Archeological map | 1. Area (Ha) 2. Type of development (New residential/new industrial area/new mixed use area/existing residential/existing industrial/existing mixed use area) 3. Slope of the area (hilly area/High slope area/ mild slope area/complex terrain/Flat) |  | 200 hrs (20 ha) | 1. Plan drawings (pdf) 2. Plan drawings (dwg) 3. Typical section (pdf) 4. PM
[11 empty] | Landscape (L) | Land Planning (3D) | 1. Propose elevation for properties 2. Propose entrance for properties 3. Typical section 4. PM | 1. Area (Ha) 2. Detail Plan (dwg/Shapefile) 3. Type of development (New residential/new industrial area/new mixed use area/existing residential/existing industrial/existing mixed use area) 4. Slope of the area (hilly area/High slope area/ mild slope area/complex terrain/Flat) 5. Proposed road surface 6. Geotechnical investigation (soil type, ground water level) 7. Existing and proposed VA + LSO network (dwg) 8. Surface Elevation/3d surface (if client can not provide, SCALGO data can be used) 9. Archeological map | 1. Area (Ha) 2. Type of development (New residential/new industrial area/new mixed use area/existing residential/existing industrial/existing mixed use area) 3. Slope of the area (hilly area/High slope area/ mild slope area/complex terrain/Flat) |  | 320 hrs (20 ha) | 1. Plan drawings (pdf) 2. 3D surface (dwg) 3. Typical section (pdf) 4. PM
[11 empty] | Landscape (L) | Conceptual Street furniture design | 1. Design of street furniture | 1. Area (Ha) 2. Proposed road design 3. Proposed road surface elevation 4. Proposed VA network 5. Propsoed LSO network 6. Existing surface 7. Road length | 1. Area (Ha) 2. Road length |  | 160 hrs (20 ha) | 1. Plan drawings (pdf) 2. Plan drawings (dwg) 3. Typical section (pdf) 4. PM
[11 empty] | Landscape (L) | Conceptual River/Ditch design | 1. Design of ditch/river 2. Typical cross section | 1. Area (Ha) 2. Detail Plan (dwg/Shapefile) 3. Type of development (New residential/new industrial area/new mixed use area/existing residential/existing industrial/existing mixed use area) 4. Slope of the area (hilly area/High slope area/ mild slope area/complex terrain/Flat) 6. Geotechnical investigation (soil type, ground water level) Existign and Proposed VA network Existing and Propsoed LSO network 8. Existing Surface Elevation/3d surface (if client can not provide, SCALGO data can be used) 9. Archeological map 10. Typical cross section according to manning's formula/required flow capacity 11. Road layout plan 12. Length of the facility (ditch/river) | 1. Area (Ha) 2. Type of development (New residential/new industrial area/new mixed use area/existing residential/existing industrial/existing mixed use area) 3. Slope of the area (hilly area/High slope area/ mild slope area/complex terrain/Flat) 4. Length of the facility (ditch/river) |  | 200 hrs (20 ha) | 1. Plan drawings (pdf) 2. Plan drawings (dwg) 3. Typical section (pdf) 4. PM
[11 empty] | Landscape (L) | Conceptual Dry pond design | 1. Design of dry pond 2. Typical cross section | 1. Area of pond (Ha) 2. Detail Plan (dwg/Shapefile) 3. Type of development (New residential/new industrial area/new mixed use area/existing residential/existing industrial/existing mixed use area) 4. Slope of the area (hilly area/High slope area/ mild slope area/complex terrain/Flat) 6. Geotechnical investigation (soil type, ground water level) Existign and Proposed VA network Existing and Propsoed LSO network 8. Existing Surface Elevation/3d surface (if client can not provide, SCALGO data can be used) 9. Archeological map 10. Required volume 11. Road layout plan | 1. Area of pond (Ha) 2. Type of development (New residential/new industrial area/new mixed use area/existing residential/existing industrial/existing mixed use area) 3. Slope of the area (hilly area/High slope area/ mild slope area/complex terrain/Flat) |  | 160 hrs (20 ha) | 1. Plan drawings (pdf) 2. Plan drawings (dwg) 3. Typical section (pdf) 4. PM
[11 empty] | Landscape (L) | Conceptual Wet pond design | 1. Design of wet pond 2. Typical cross section | 1. Area of pond (Ha) 2. Detail Plan (dwg/Shapefile) 3. Type of development (New residential/new industrial area/new mixed use area/existing residential/existing industrial/existing mixed use area) 4. Slope of the area (hilly area/High slope area/ mild slope area/complex terrain/Flat) 6. Geotechnical investigation (soil type, ground water level) Existign and Proposed VA network Existing and Propsoed LSO network 8. Existing Surface Elevation/3d surface (if client can not provide, SCALGO data can be used) 9. Archeological map 10. Required volume 11. Road layout plan | 1. Area of pond (Ha) 2. Type of development (New residential/new industrial area/new mixed use area/existing residential/existing industrial/existing mixed use area) 3. Slope of the area (hilly area/High slope area/ mild slope area/complex terrain/Flat) |  | 160 hrs (20 ha) | 1. Plan drawings (pdf) 2. Plan drawings (dwg) 3. Typical section (pdf) 4. PM
[11 empty] | Landscape (L) | Conceptual Bio filter design | 1. Design of rainbed 2. Typical cross section 3. Plant list | 1. Area (Ha) 2. Detail Plan (dwg/Shapefile) 3. Type of development (New residential/new industrial area/new mixed use area/existing residential/existing industrial/existing mixed use area) 4. Slope of the area (hilly area/High slope area/ mild slope area/complex terrain/Flat) 6. Geotechnical investigation (soil type, ground water level) Existign and Proposed VA network Existing and Propsoed LSO network 8. Existing Surface Elevation/3d surface (if client can not provide, SCALGO data can be used) 9. Archeological map 10. Required volume 11. Road layout plan | 1. Area (Ha) 2. Type of development (New residential/new industrial area/new mixed use area/existing residential/existing industrial/existing mixed use area) 3. Slope of the area (hilly area/High slope area/ mild slope area/complex terrain/Flat) |  | 160 hrs (20 ha) | 1. Plan drawings (pdf) 2. Plan drawings (dwg) 3. Typical section (pdf) 4. Plant list 5. PM
[11 empty] | Landscape (L) | Detail Street furniture design | 1. Design of street furniture | 1. Area (Ha) 2. Proposed road design 3. Proposed road surface elevation 4. Proposed VA network 5. Propsoed LSO network 6. Existing surface | 1. Area (Ha) |  | 240 hrs (20 ha) | 1. Plan drawings (pdf) 2. Plan drawings (dwg) 3. Typical section (pdf) 4. PM
[11 empty] | Landscape (L) | Detail River/Ditch design | 1. Design of ditch/river | 1. Area (Ha) 2. Detail Plan (dwg/Shapefile) 3. Type of development (New residential/new industrial area/new mixed use area/existing residential/existing industrial/existing mixed use area) 4. Slope of the area (hilly area/High slope area/ mild slope area/complex terrain/Flat) 6. Geotechnical investigation (soil type, ground water level) Existign and Proposed VA network Existing and Propsoed LSO network 8. Existing Surface Elevation/3d surface (if client can not provide, SCALGO data can be used) 9. Archeological map 10. Typical cross section according to manning's formula/required flow capacity 11. Road layout plan | 1. Area (Ha) 2. Type of development (New residential/new industrial area/new mixed use area/existing residential/existing industrial/existing mixed use area) 3. Slope of the area (hilly area/High slope area/ mild slope area/complex terrain/Flat) |  | 360 hrs (20 ha) | 1. Plan drawings (pdf) 2. Plan drawings (dwg) 3. Typical section (pdf) 4. PM
[11 empty] | Landscape (L) | Detail Dry pond design | 1. Design of dry pond 2. Typical cross section | 1. Area (Ha) 2. Detail Plan (dwg/Shapefile) 3. Type of development (New residential/new industrial area/new mixed use area/existing residential/existing industrial/existing mixed use area) 4. Slope of the area (hilly area/High slope area/ mild slope area/complex terrain/Flat) 6. Geotechnical investigation (soil type, ground water level) Existign and Proposed VA network Existing and Propsoed LSO network 8. Existing Surface Elevation/3d surface (if client can not provide, SCALGO data can be used) 9. Archeological map 10. Required volume 11. Road layout plan | 1. Area (Ha) 2. Type of development (New residential/new industrial area/new mixed use area/existing residential/existing industrial/existing mixed use area) 3. Slope of the area (hilly area/High slope area/ mild slope area/complex terrain/Flat) |  | 320 hrs (20 ha) | 1. Plan drawings (pdf) 2. Plan drawings (dwg) 3. Typical section (pdf) 4. PM
[11 empty] | Landscape (L) | Detail Wet pond design | 1. Design of wet pond 2. Typical cross section | 1. Area (Ha) 2. Detail Plan (dwg/Shapefile) 3. Type of development (New residential/new industrial area/new mixed use area/existing residential/existing industrial/existing mixed use area) 4. Slope of the area (hilly area/High slope area/ mild slope area/complex terrain/Flat) 6. Geotechnical investigation (soil type, ground water level) Existign and Proposed VA network Existing and Propsoed LSO network 8. Existing Surface Elevation/3d surface (if client can not provide, SCALGO data can be used) 9. Archeological map 10. Required volume 11. Road layout plan | 1. Area (Ha) 2. Type of development (New residential/new industrial area/new mixed use area/existing residential/existing industrial/existing mixed use area) 3. Slope of the area (hilly area/High slope area/ mild slope area/complex terrain/Flat) |  | 320 hrs (20 ha) | 1. Plan drawings (pdf) 2. Plan drawings (dwg) 3. Typical section (pdf) 4. PM
[11 empty] | Landscape (L) | Detail Bio filter design | 1. Design of ditch/river 2. Typical cross section 3. Plant list | 1. Area (Ha) 2. Detail Plan (dwg/Shapefile) 3. Type of development (New residential/new industrial area/new mixed use area/existing residential/existing industrial/existing mixed use area) 4. Slope of the area (hilly area/High slope area/ mild slope area/complex terrain/Flat) 6. Geotechnical investigation (soil type, ground water level) Existign and Proposed VA network Existing and Propsoed LSO network 8. Existing Surface Elevation/3d surface (if client can not provide, SCALGO data can be used) 9. Archeological map 10. Required volume 11. Road layout plan | 1. Area (Ha) 2. Type of development (New residential/new industrial area/new mixed use area/existing residential/existing industrial/existing mixed use area) 3. Slope of the area (hilly area/High slope area/ mild slope area/complex terrain/Flat) |  | 320 hrs (20 ha) | 1. Plan drawings (pdf) 2. Plan drawings (dwg) 3. Typical section (pdf) 4. PM
[11 empty] | Landscape (L) | Plant selection for urban areas | 1.Selection of plant 2.Plan drawing preparation 3.Plant list | 1. Area (Ha) 2. Detail Plan (dwg/Shapefile) Road layout plan | 1. Area (Ha) |  | 80 hrs (20 ha) | 1. Plan drawings (pdf) 2. Plan drawings (dwg) Plant list
[11 empty] | Landscape (L) | Plant selection for industrial areas | 1.Selection of plant 2.Plan drawing preparation 3.Plant list | 1. Area (Ha) 2. Detail Plan (dwg/Shapefile) Road layout plan | 1. Area (Ha) |  | 80 hrs (20 ha) | 1. Plan drawings (pdf) 2. Plan drawings (dwg) Plant list
[11 empty] | Landscape (L) | Multi functioning space design
[11 empty] | Landscape (L) | Multi functioning space design integrated with stormwater facility
[11 empty] | Landscape (L) | Outdoor activity design
[11 empty] | Landscape (L) | Green roof design
[11 empty] | Landscape (L) | Play ground design
[11 empty] | Landscape (L) | 3D visualization in google sketchup
[11 empty] | Landscape (L) | 3D render in lumion/twinmotion
[11 empty] | Landscape (L) | 0
[11 empty] | Landscape (L) | 0
[11 empty] | Landscape (L) | 0
[11 empty] | Landscape (L) | 0
[11 empty] | Landscape (L) | 0
[11 empty] | Landscape (L) | 0
[11 empty] | Landscape (L) | 0
[11 empty] | Landscape (L) | 0
[11 empty] | Landscape (L) | 0
[11 empty] | Landscape (L) | 0
[11 empty] | Landscape (L) | 0
[11 empty] | Landscape (L) | 0
[11 empty] | Landscape (L) | 0
[11 empty] | Landscape (L) | 0
[11 empty] | Landscape (L) | 0
[11 empty] | Landscape (L) | 0
[11 empty] | Landscape (L) | 0
[11 empty] | Landscape (L) | 0
[11 empty] | Landscape (L) | 0
[11 empty] | Landscape (L) | 0
[11 empty] | Landscape (L) | 0
[11 empty] | Landscape (L) | 0
Note on L7: [Threaded comment] Your version of Excel allows you to read this threaded comment; however, any edits to it will get removed if the file is opened in a newer version of Excel. Learn more: https://go.microsoft.com/fwlink/?linkid=870924 Comment: 1. Preliminary Road plan 2. Preliminary Road elevation 3. Preliminary Road slope 4. Defining low point for safe runoff 5. Co-ordination with stormwater facility design

## Calculation parameter_Step 1
| 20900 | AED | [21 empty] | 20900 | AED | [21 empty] | 20900 | AED | [20 empty] | 20900 | AED
| 20000 | SEK | [11 empty] | ST5 | Flood investigation |  |  |  | Test Project |  |  |  |  | 40000 | SEK | [11 empty] | ST5 | Flood investigation |  |  |  | Test Project Bällstadalen |  |  |  |  | 30000 | SEK | [11 empty] | ST5 | Flood investigation |  |  |  | Test Project Stäket |  |  |  | 20000 | SEK | [11 empty] | ST5 | Flood investigation |  |  |  | Test value Hällangen 7
Step1 |  | Unit | Faktor | [15 empty] | Value | Total AED | Total sek |  | Step1 |  | Unit | Faktor | [15 empty] | Value | Total AED | Total sek |  | Step1 |  | Unit | Faktor | [15 empty] | Value | Total AED | Total sek | Step1 |  | Unit | Faktor | [15 empty] | Value | Total AED | Total sek
|  |  | <1 | 1-2 | 2-3 | 3-5 | >5 | [18 empty] | <1 | 1-2 | 2-3 | 3-5 | >5 | [18 empty] | <1 | 1-2 | 2-3 | 3-5 | >5 | [17 empty] | <1 | 1-2 | 2-3 | 3-5 | >5
1 | Groundwater level (lowest) | m | 0.3 | 0.2 | 0.1 | 0.05 | 0.01 | [11 empty] | 0.2 | 4180 | 4000 |  | 1 | Groundwater level (lowest) | m | 0.3 | 0.2 | 0.1 | 0.05 | 0.01 | [11 empty] | 0.2 | 4180 | 8000 |  | 1 | Groundwater level (lowest) | m | 0.3 | 0.2 | 0.1 | 0.05 | 0.01 | [11 empty] | 0.2 | 4180 | 6000 | 1 | Groundwater level (lowest) | m | 0.3 | 0.2 | 0.1 | 0.05 | 0.01 | [11 empty] | 0.2 | 4180 | 4000
|  |  | >0.5 | 0.5<x<1 | 1-3 | 3-5 | 5-10 | 10-20 | 20-30 | 30-50 | 50-75 | 75-100 | >100 | [12 empty] | >0.5 | 0.5<x<1 | 1-3 | 3-5 | 5-10 | 10-20 | 20-30 | 30-50 | 50-75 | 75-100 | >100 | [12 empty] | >0.5 | 0.5<x<1 | 1-3 | 3-5 | 5-10 | 10-20 | 20-30 | 30-50 | 50-75 | 75-100 | >100 | [11 empty] | >0.5 | 0.5<x<1 | 1-3 | 3-5 | 5-10 | 10-20 | 20-30 | 30-50 | 50-75 | 75-100 | >100
2 | Total project area | ha | 0.15 | 0.3 | 0.5 | 0.8 | 1 | 2.2 | 3 | 4.2 | 5.5 | 7 | 10 | [5 empty] | 0.15 | 3135 | 3000 |  | 2 | Total project area | ha | 0.15 | 0.3 | 0.5 | 0.8 | 1 | 2.2 | 3 | 4.2 | 5.5 | 7 | 10 | [5 empty] | 2.2 | 45980 | 88000 |  | 2 | Total project area | ha | 0.15 | 0.3 | 0.5 | 0.8 | 1 | 2.2 | 3 | 4.2 | 5.5 | 7 | 10 | [5 empty] | 1 | 20900 | 30000 | 2 | Total project area | ha | 0.15 | 0.3 | 0.5 | 0.8 | 1 | 2.2 | 3 | 4.2 | 5.5 | 7 | 10 | [5 empty] | 0.3 | 6270 | 6000
|  |  | 0-0,5 | 0,5-1 | 1-5 | 5-10 | 10-30 | 30-100 | 100<50% | [16 empty] | 0-0,5 | 0,5-1 | 1-5 | 5-10 | 10-30 | 30-100 | 100<50% | [16 empty] | 0-0,5 | 0,5-1 | 1-5 | 5-10 | 10-30 | 30-100 | 100<50% | [15 empty] | 0-0,5 | 0,5-1 | 1-5 | 5-10 | 10-30 | 30-100 | 100<50%
3 | Protected land | m2 (k) | 0.01 | 0.15 | 0.2 | 0.25 | 0.3 | 0.35 | 0.4 | [9 empty] | 0.01 | 209 | 200 |  | 3 | Protected land | m2 (k) | 0.01 | 0.15 | 0.2 | 0.25 | 0.3 | 0.35 | 0.4 | [9 empty] | 0.01 | 209 | 400 |  | 3 | Protected land | m2 (k) | 0.01 | 0.15 | 0.2 | 0.25 | 0.3 | 0.35 | 0.4 | [9 empty] | 0.01 | 209 | 300 | 3 | Protected land | m2 (k) | 0.01 | 0.15 | 0.2 | 0.25 | 0.3 | 0.35 | 0.4 | [9 empty] | 0.01 | 209 | 200
|  |  | 0-1 | 0-2 | 0-4 | 0-8 | 0-16 | 0-32 | 0-62 | 0-120 | 0-300 | 0-500 | [13 empty] | 0-1 | 0-2 | 0-4 | 0-8 | 0-16 | 0-32 | 0-62 | 0-120 | 0-300 | 0-500 | [13 empty] | 0-1 | 0-2 | 0-4 | 0-8 | 0-16 | 0-32 | 0-62 | 0-120 | 0-300 | 0-500 | [12 empty] | 0-1 | 0-2 | 0-4 | 0-8 | 0-16 | 0-32 | 0-62 | 0-120 | 0-300 | 0-500
4 | Level difference | m | 0.01 | 0.05 | 0.1 | 0.2 | 0.3 | 0.4 | 0.5 | 0.6 | 0.7 | 0.8 | [6 empty] | 0.1 | 2090 | 2000 |  | 4 | Level difference | m | 0.01 | 0.05 | 0.1 | 0.2 | 0.3 | 0.4 | 0.5 | 0.6 | 0.7 | 0.8 | [6 empty] | 0.1 | 2090 | 4000 |  | 4 | Level difference | m | 0.01 | 0.05 | 0.1 | 0.2 | 0.3 | 0.4 | 0.5 | 0.6 | 0.7 | 0.8 | [6 empty] | 0.01 | 209 | 300 | 4 | Level difference | m | 0.01 | 0.05 | 0.1 | 0.2 | 0.3 | 0.4 | 0.5 | 0.6 | 0.7 | 0.8 | [6 empty] | 0.1 | 2090 | 2000
|  |  | 0-10 | 11-30 | 31-50 | 51-100 | 101-200 | 201-350 | 351-500 | 501-700 | 701-1000 | >1000 | [13 empty] | 0-2 | 3-5 | 6-10 | 11-20 | 21-35 | 36-50 | 51-65 | 66-80 | 81-100 | >100 | [13 empty] | 0-2 | 3-5 | 6-10 | 11-20 | 21-35 | 36-50 | 51-65 | 66-80 | 81-100 | >100 | [12 empty] | 0-2 | 3-5 | 6-10 | 11-20 | 21-35 | 36-50 | 51-65 | 66-80 | 81-100 | >100
5 | Landuse (for planned areas) | [21 empty] | 5 | Landuse (for planned areas) | [21 empty] | 5 | Landuse (for planned areas) | [20 empty] | 5 | Landuse (for planned areas)
| Agricultural | st | 0.2 | 0.5 | 1 | 1.5 | 2.2 | 3 | 4 | 5 | 6.5 | 10 | [6 empty] | 0.2 | 4180 | 4000 |  |  | Block | st | 0.2 | 0.5 | 1 | 1.5 | 2.1 | 2.8 | 3.6 | 4.5 | 6 | 10 | [6 empty] | 1.5 | 31350 | 60000 |  |  | Block | st | 0.2 | 0.5 | 1 | 1.5 | 2.1 | 2.8 | 3.6 | 4.5 | 6 | 10 | [6 empty] | 1 | 20900 | 30000 |  | Block | st | 0.2 | 0.5 | 1 | 1.5 | 2.1 | 2.8 | 3.6 | 4.5 | 6 | 10 | [6 empty] | 0.2 | 4180 | 4000 | 20 |  | 14 |  | 6 |  | 14 |  | 1 |  | 1
|  |  | 0.01: Undeveloped areas; 0.05: Less than 25% developed areas; 0.1: More than 25% but less than 50% developed areas; 0.2: More than 50% developed areas; 0.3: Fully developed areas | [13 empty] | Undeveloped areas | Less than 25% developed areas | More than 25% but less than 50% developed areas | More than 50% developed areas | Fully developed areas | [18 empty] | Undeveloped areas | Less than 25% developed areas | More than 25% but less than 50% developed areas | More than 50% developed areas | Fully developed areas | [17 empty] | Undeveloped areas | Less than 25% developed areas | More than 25% but less than 50% developed areas | More than 50% developed areas | Fully developed areas | [14 empty] | Bällstadalen |  | Vansta |  | Älby |  | Ösmo |  | Hällangen 7 |  | Vansta 5:50
6 | Development Status (for Existing areas) | x | 0.01: 0.02; 0.05: 0.05; 0.1: 0.1; 0.2: 0.2; 0.3: 0.3 | [6 empty] | 0.05 | 1045 | 1000 |  | 6 | Development Status (for Existing areas) | x | 0.05 | 0.1 | 0.2 | 0.5 | 1 | [11 empty] | 0.2 | 4180 | 8000 |  | 6 | Development Status (for Existing areas) | x | 0.05 | 0.1 | 0.2 | 0.5 | 1 | [11 empty] | 0.5 | 10450 | 15000 | 6 | Development Status (for Existing areas) | x | 0.05 | 0.1 | 0.2 | 0.5 | 1 | [11 empty] | 0.5 | 10450 | 10000 | Pre | SH | Pre | SH | Pre | SH | Pre | SH | Pre | SH | Pre | SH
|  |  | 0-50 | 50-100 | 100-300 | 300-600 | 600-900 | 900-1300 | 1300-1800 | 1800-2500 | 2500-3200 | 3200-4000 | 4000-5000 | 5000-6000 | 6000-7000 | 7000-10000 | 10000-15000 | 15000-30000 | [7 empty] | 0-50 | 50-100 | 100-300 | 300-600 | 600-900 | 900-1300 | 1300-1800 | 1800-2500 | 2500-3200 | 3200-4000 | 4000-5000 | 5000-6000 | 6000-7000 | 7000-10000 | 10000-15000 | 15000-30000 | [7 empty] | 0-50 | 50-100 | 100-300 | 300-600 | 600-900 | 900-1300 | 1300-1800 | 1800-2500 | 2500-3200 | 3200-4000 | 4000-5000 | 5000-6000 | 6000-7000 | 7000-10000 | 10000-15000 | 15000-30000 | [6 empty] | 0-50 | 50-100 | 100-300 | 300-600 | 600-900 | 900-1300 | 1300-1800 | 1800-2500 | 2500-3200 | 3200-4000 | 4000-5000 | 5000-6000 | 6000-7000 | 7000-10000 | 10000-15000 | 15000-30000 |  |  |  | 7 |  | 6 |  | 4 |  | 6 |  | 2 |  | 2
7 | How many people (in future) | st | 0.01 | 0.02 | 0.03 | 0.05 | 0.075 | 0.1 | 0.13 | 0.16 | 0.2 | 0.25 | 0.4 | 0.7 | 1 | 1.5 | 2 | 3 | 0.01 | 209 | 200 |  | 7 | How many people (in future) | st | 0.01 | 0.02 | 0.03 | 0.05 | 0.075 | 0.1 | 0.13 | 0.16 | 0.2 | 0.25 | 0.4 | 0.7 | 1 | 1.5 | 2 | 3 | 0.4 | 8360 | 16000 |  | 7 | How many people (in future) | st | 0.01 | 0.02 | 0.03 | 0.05 | 0.075 | 0.1 | 0.13 | 0.16 | 0.2 | 0.25 | 0.4 | 0.7 | 1 | 1.5 | 2 | 3 | 0.1 | 2090 | 3000 | 7 | How many people (in future) | st | 0.01 | 0.02 | 0.03 | 0.05 | 0.075 | 0.1 | 0.13 | 0.16 | 0.2 | 0.25 | 0.4 | 0.7 | 1 | 1.5 | 2 | 3 | 0.01 | 209 | 200
|  |  | Filling material (no contamination) | Sand | Gravel | Rock | Silt | Clay | Peat | Filling material (contaminated) | [15 empty] | Filling material (no contamination) | Sand | Gravel | Rock | Silt | Clay | Peat | Filling material (contaminated) | [15 empty] | Filling material (no contamination) | Sand | Gravel | Rock | Silt | Clay | Peat | Filling material (contaminated) | [14 empty] | Filling material (no contamination) | Sand | Gravel | Rock | Silt | Clay | Peat | Filling material (contaminated) | [12 empty] | 12 weeks |  | 9 weeks |  | 6 weeks |  | 9 weeks |  | 2 weeks |  | 2 weeks
| % | [22 empty] | % | [66 empty] | 4 months |  | 3 months |  | 2 months |  | 3 months |  | 1 month |  | 1 month
8 | Soiltype | x | 0.02 | 0.03 | 0.05 | 0.075 | 0.1 | 0.15 | 0.2 | 0.5 | [8 empty] | 0.15 | 3135 | 3000 |  | 8 | Soil type | x | 0.02 | 0.03 | 0.05 | 0.075 | 0.1 | 0.15 | 0.2 | 0.5 | [8 empty] | 0.5 | 10450 | 20000 |  | 8 | Soiltype | x | 0.02 | 0.03 | 0.05 | 0.075 | 0.1 | 0.15 | 0.2 | 0.5 | [8 empty] | 0.15 | 3135 | 4500 | 8 | Soiltype | x | 0.02 | 0.03 | 0.05 | 0.075 | 0.1 | 0.15 | 0.2 | 0.5 | [8 empty] | 0.15 | 3135 | 3000
|  |  | 0.01: Less than 25% area will be developed; 0.05: More than 25% but less than 50% area will be developed; 0.1: More than 50% area will be delveloped; 0.2: Whole area will be developed | [13 empty] | Less than 25% area will be developed | More than 25% but less than 50% area will be developed | More than 50% area will be delveloped | Whole area will be developed | [19 empty] | Less than 25% area will be developed | More than 25% but less than 50% area will be developed | More than 50% area will be delveloped | Whole area will be developed | [18 empty] | Less than 25% area will be developed | More than 25% but less than 50% area will be developed | More than 50% area will be delveloped | Whole area will be developed
9 | Development Status (for planned areas) | x | 0.01: 0.15; 0.05: 0.3; 0.1: 0.75; 0.2: 1.5 | [6 empty] | 0.75 | 15675 | 15000 |  | 9 | Development Status (for planned areas) | x | 0.15 | 0.3 | 0.75 | 1.5 | [12 empty] | 1.5 | 31350 | 60000 |  | 9 | Development Status (for planned areas) | x | 0.15 | 0.3 | 0.75 | 1.5 | [12 empty] | 0.75 | 15675 | 22500 | 9 | Development Status (for planned areas) | x | 0.15 | 0.3 | 0.75 | 1.5 | [12 empty] | 0.75 | 15675 | 15000
|  |  | 0.01: investigation; 0.05: prestudy; 0.1: SH; 0.2: BH | [13 empty] | investigation | prestudy | SH | BH | [19 empty] | investigation | prestudy | SH | BH | [18 empty] | investigation | prestudy | SH | BH
10 | Project stage | x | 0.01: 0.2; 0.05: 0.5; 0.1: 1.5; 0.2: 1.7 | [6 empty] | 0.2 | 4180 | 4000 |  | 10 | Project stage | x | 0.2 | 0.5 | 1.5 | 1.7 | [12 empty] | 0.2 | 4180 | 8000 |  | 10 | Project stage | x | 0.2 | 0.5 | 1.5 | 1.7 | [12 empty] | 0.2 | 4180 | 6000 | 10 | Project stage | x | 0.2 | 0.5 | 1.5 | 1.7 | [12 empty] | 0.2 | 4180 | 4000
|  |  | 0.01: 1; 0.05: 2; 0.1: 3; 0.2: 4; 0.3: 5 | [13 empty] | 1 | 2 | 3 | 4 | 5 | [18 empty] | 1 | 2 | 3 | 4 | 5 | [17 empty] | 1 | 2 | 3 | 4 | 5
11 | Climate zones |  | 0.01: 0.1; 0.05: 0.05; 0.1: 0.2; 0.2: 0.4; 0.3: 0.5 | [6 empty] | 0.05 | 1045 | 1000 |  | 11 | Climate zones |  | 0.1 | 0.05 | 0.2 | 0.4 | 0.5 | [11 empty] | 0.05 | 1045 | 2000 |  | 11 | Climate zones |  | 0.1 | 0.05 | 0.2 | 0.4 | 0.5 | [11 empty] | 0.05 | 1045 | 1500 | 11 | Climate zones |  | 0.1 | 0.05 | 0.2 | 0.4 | 0.5 | [11 empty] | 0.05 | 1045 | 1000
|  |  | 0.01: YES; 0.05: NO | [13 empty] | YES | NO | [21 empty] | YES | NO | [20 empty] | YES | NO
12 | Involvement of other consultants | Yes /no | 0.01: 2; 0.05: 0 | [6 empty] | 0 | 0 | 0 |  | 12 | Involvement of other consultants | Yes /no | 2 | 0 | [14 empty] | 0 | 0 | 0 |  | 12 | Involvement of other consultants | Yes /no | 2 | 0 | [14 empty] | 0 | 0 | 0 | 12 | Involvement of other consultants | Yes /no | 2 | 0 | [14 empty] | 0 | 0 | 0
[19 empty] | 1.87 | 39083 | 37400 | [20 empty] | 6.86 | 143374 | 274400 | [20 empty] | 3.97 | 82973 | 119100 | [19 empty] | 2.47 | 51623 | 49400
13 | PM/Report in Swedish | [17 empty] | 1 |  | 5000 |  | 13 | PM/Report in Swedish | [17 empty] | 1 |  | 16000 |  | 13 | PM/Report in Swedish | [17 empty] | 1 |  | 16000 | 13 | PM/Report in Swedish | [17 empty] | 1 |  | 16000
14 | External Meeting (Additional) | [17 empty] | 2 |  | 0 |  | 14 | External Meeting (Additional) | [17 empty] | 8 |  | 0 |  | 14 | External Meeting (Additional) | [17 empty] | 8 |  | 0 | 14 | External Meeting (Additional) | [17 empty] | 6 |  | 0
| 20900 | AED | [21 empty] | 20900 | AED | [21 empty] | 20900 | AED | [20 empty] | 20900 | AED
| 20000 | SEK | [11 empty] | ST6 | Flood investigation |  |  |  | Test Project |  |  |  |  | 40000 | SEK | [11 empty] | ST6 | Flood investigation |  |  |  | Test Project Bällstadalen |  |  |  |  | 35000 | SEK | [11 empty] | ST6 | Flood investigation |  |  |  | Test Project Stäket |  |  |  | 20000 | SEK | [11 empty] | ST6 | Flood investigation |  |  |  | Test value Hällangen 7
Step1 |  | Unit | 0.01: Faktor | [6 empty] | Value | Total AED | Total sek |  | Step1 |  | Unit | Faktor | [15 empty] | Value | Total AED | Total sek |  | Step1 |  | Unit | Faktor | [15 empty] | Value | Total AED | Total sek | Step1 |  | Unit | Faktor | [15 empty] | Value | Total AED | Total sek
|  |  | 0.01: <1; 0.05: 1-2; 0.1: 2-3; 0.2: 3-5; 0.3: >5 | [13 empty] | <1 | 1-2 | 2-3 | 3-5 | >5 | [18 empty] | <1 | 1-2 | 2-3 | 3-5 | >5 | [17 empty] | <1 | 1-2 | 2-3 | 3-5 | >5
1 | Groundwater level (lowest) | m | 0.01: 0.3; 0.05: 0.2; 0.1: 0.1; 0.2: 0.05; 0.3: 0.01 | [6 empty] | 0.2 | 4180 | 4000 |  | 1 | Groundwater level (lowest) | m | 0.3 | 0.2 | 0.1 | 0.05 | 0.01 | [11 empty] | 0.2 | 4180 | 8000 |  | 1 | Groundwater level (lowest) | m | 0.3 | 0.2 | 0.1 | 0.05 | 0.01 | [11 empty] | 0.2 | 4180 | 7000 | 1 | Groundwater level (lowest) | m | 0.3 | 0.2 | 0.1 | 0.05 | 0.01 | [11 empty] | 0.2 | 4180 | 4000
|  |  | >0.5 | 0.5<x<1 | 1-3 | 3-5 | 5-10 | 10-20 | 20-30 | 30-50 | 50-75 | 75-100 | >100 | [12 empty] | >0.5 | 0.5<x<1 | 1-3 | 3-5 | 5-10 | 10-20 | 20-30 | 30-50 | 50-75 | 75-100 | >100 | [12 empty] | >0.5 | 0.5<x<1 | 1-3 | 3-5 | 5-10 | 10-20 | 20-30 | 30-50 | 50-75 | 75-100 | >100 | [11 empty] | >0.5 | 0.5<x<1 | 1-3 | 3-5 | 5-10 | 10-20 | 20-30 | 30-50 | 50-75 | 75-100 | >100
2 | Total project area | ha | 0.15 | 0.3 | 0.5 | 0.8 | 1 | 2.2 | 3 | 4.2 | 5.5 | 7 | 10 | [5 empty] | 0.15 | 3135 | 3000 |  | 2 | Total project area | ha | 0.15 | 0.3 | 0.5 | 0.8 | 1 | 2.2 | 3 | 4.2 | 5.5 | 7 | 10 | [5 empty] | 2.2 | 45980 | 88000 |  | 2 | Total project area | ha | 0.15 | 0.3 | 0.5 | 0.8 | 1 | 2.2 | 3 | 4.2 | 5.5 | 7 | 10 | [5 empty] | 1 | 20900 | 35000 | 2 | Total project area | ha | 0.15 | 0.3 | 0.5 | 0.8 | 1 | 2.2 | 3 | 4.2 | 5.5 | 7 | 10 | [5 empty] | 0.3 | 6270 | 6000
|  |  | 0-0,5 | 0,5-1 | 1-5 | 5-10 | 10-30 | 30-100 | 100<50% | [16 empty] | 0-0,5 | 0,5-1 | 1-5 | 5-10 | 10-30 | 30-100 | 100<50% | [16 empty] | 0-0,5 | 0,5-1 | 1-5 | 5-10 | 10-30 | 30-100 | 100<50% | [15 empty] | 0-0,5 | 0,5-1 | 1-5 | 5-10 | 10-30 | 30-100 | 100<50%
3 | Protected land | m2 (k) | 0.01 | 0.15 | 0.2 | 0.25 | 0.3 | 0.35 | 0.4 | [9 empty] | 0.01 | 209 | 200 |  | 3 | Protected land | m2 (k) | 0.01 | 0.15 | 0.2 | 0.25 | 0.3 | 0.35 | 0.4 | [9 empty] | 0.01 | 209 | 400 |  | 3 | Protected land | m2 (k) | 0.01 | 0.15 | 0.2 | 0.25 | 0.3 | 0.35 | 0.4 | [9 empty] | 0.01 | 209 | 350 | 3 | Protected land | m2 (k) | 0.01 | 0.15 | 0.2 | 0.25 | 0.3 | 0.35 | 0.4 | [9 empty] | 0.01 | 209 | 200
|  |  | 0-1 | 0-2 | 0-4 | 0-8 | 0-16 | 0-32 | 0-62 | 0-120 | 0-300 | 0-500 | [13 empty] | 0-1 | 0-2 | 0-4 | 0-8 | 0-16 | 0-32 | 0-62 | 0-120 | 0-300 | 0-500 | [13 empty] | 0-1 | 0-2 | 0-4 | 0-8 | 0-16 | 0-32 | 0-62 | 0-120 | 0-300 | 0-500 | [12 empty] | 0-1 | 0-2 | 0-4 | 0-8 | 0-16 | 0-32 | 0-62 | 0-120 | 0-300 | 0-500
4 | Level difference | m | 0.01 | 0.05 | 0.1 | 0.2 | 0.3 | 0.4 | 0.5 | 0.6 | 0.7 | 0.8 | [6 empty] | 0.01 | 209 | 200 |  | 4 | Level difference | m | 0.01 | 0.05 | 0.1 | 0.2 | 0.3 | 0.4 | 0.5 | 0.6 | 0.7 | 0.8 | [6 empty] | 0.1 | 2090 | 4000 |  | 4 | Level difference | m | 0.01 | 0.05 | 0.1 | 0.2 | 0.3 | 0.4 | 0.5 | 0.6 | 0.7 | 0.8 | [6 empty] | 0.01 | 209 | 350 | 4 | Level difference | m | 0.01 | 0.05 | 0.1 | 0.2 | 0.3 | 0.4 | 0.5 | 0.6 | 0.7 | 0.8 | [6 empty] | 0.1 | 2090 | 2000
|  |  | 0-10 | 11-30 | 31-50 | 51-100 | 101-200 | 201-350 | 351-500 | 501-700 | 701-1000 | >1000 | [13 empty] | 0-2 | 3-5 | 6-10 | 11-20 | 21-35 | 36-50 | 51-65 | 66-80 | 81-100 | >100 | [13 empty] | 0-2 | 3-5 | 6-10 | 11-20 | 21-35 | 36-50 | 51-65 | 66-80 | 81-100 | >100 | [12 empty] | 0-2 | 3-5 | 6-10 | 11-20 | 21-35 | 36-50 | 51-65 | 66-80 | 81-100 | >100
5 | Landuse (for planned areas) | [21 empty] | 5 | Landuse (for planned areas) | [21 empty] | 5 | Landuse (for planned areas) | [20 empty] | 5 | Landuse (for planned areas)
| Agricultural | st | 0.2 | 0.5 | 1 | 1.5 | 2.2 | 3 | 4 | 5 | 6.5 | 10 | [6 empty] | 0.2 | 4180 | 4000 |  |  | Block | st | 0.2 | 0.5 | 1 | 1.5 | 2.1 | 2.8 | 3.6 | 4.5 | 6 | 10 | [6 empty] | 1.5 | 31350 | 60000 |  |  | Block | st | 0.2 | 0.5 | 1 | 1.5 | 2.1 | 2.8 | 3.6 | 4.5 | 6 | 10 | [6 empty] | 1 | 20900 | 35000 |  | Block | st | 0.2 | 0.5 | 1 | 1.5 | 2.1 | 2.8 | 3.6 | 4.5 | 6 | 10 | [6 empty] | 0.2 | 4180 | 4000 | 20 |  | 14 |  | 6 |  | 14 |  | 1 |  | 1
|  |  | 0.01: Undeveloped areas; 0.05: Less than 25% developed areas; 0.1: More than 25% but less than 50% developed areas; 0.2: More than 50% developed areas; 0.3: Fully developed areas | [13 empty] | Undeveloped areas | Less than 25% developed areas | More than 25% but less than 50% developed areas | More than 50% developed areas | Fully developed areas | [18 empty] | Undeveloped areas | Less than 25% developed areas | More than 25% but less than 50% developed areas | More than 50% developed areas | Fully developed areas | [17 empty] | Undeveloped areas | Less than 25% developed areas | More than 25% but less than 50% developed areas | More than 50% developed areas | Fully developed areas | [14 empty] | Bällstadalen |  | Vansta |  | Älby |  | Ösmo |  | Hällangen 7 |  | Vansta 5:50
6 | Development Status (for Existing areas) | x | 0.01: 0.02; 0.05: 0.05; 0.1: 0.1; 0.2: 0.2; 0.3: 0.3 | [6 empty] | 0.05 | 1045 | 1000 |  | 6 | Development Status (for Existing areas) | x | 0.05 | 0.1 | 0.2 | 0.5 | 1 | [11 empty] | 0.2 | 4180 | 8000 |  | 6 | Development Status (for Existing areas) | x | 0.05 | 0.1 | 0.2 | 0.5 | 1 | [11 empty] | 0.5 | 10450 | 17500 | 6 | Development Status (for Existing areas) | x | 0.05 | 0.1 | 0.2 | 0.5 | 1 | [11 empty] | 0.5 | 10450 | 10000 | Pre | SH | Pre | SH | Pre | SH | Pre | SH | Pre | SH | Pre | SH
|  |  | 0-50 | 50-100 | 100-300 | 300-600 | 600-900 | 900-1300 | 1300-1800 | 1800-2500 | 2500-3200 | 3200-4000 | 4000-5000 | 5000-6000 | 6000-7000 | 7000-10000 | 10000-15000 | 15000-30000 | [7 empty] | 0-50 | 50-100 | 100-300 | 300-600 | 600-900 | 900-1300 | 1300-1800 | 1800-2500 | 2500-3200 | 3200-4000 | 4000-5000 | 5000-6000 | 6000-7000 | 7000-10000 | 10000-15000 | 15000-30000 | [7 empty] | 0-50 | 50-100 | 100-300 | 300-600 | 600-900 | 900-1300 | 1300-1800 | 1800-2500 | 2500-3200 | 3200-4000 | 4000-5000 | 5000-6000 | 6000-7000 | 7000-10000 | 10000-15000 | 15000-30000 | [6 empty] | 0-50 | 50-100 | 100-300 | 300-600 | 600-900 | 900-1300 | 1300-1800 | 1800-2500 | 2500-3200 | 3200-4000 | 4000-5000 | 5000-6000 | 6000-7000 | 7000-10000 | 10000-15000 | 15000-30000 |  |  |  | 7 |  | 6 |  | 4 |  | 6 |  | 2 |  | 2
7 | How many people (in future) | st | 0.01 | 0.02 | 0.03 | 0.05 | 0.075 | 0.1 | 0.13 | 0.16 | 0.2 | 0.25 | 0.4 | 0.7 | 1 | 1.5 | 2 | 3 | 0.01 | 209 | 200 |  | 7 | How many people (in future) | st | 0.01 | 0.02 | 0.03 | 0.05 | 0.075 | 0.1 | 0.13 | 0.16 | 0.2 | 0.25 | 0.4 | 0.7 | 1 | 1.5 | 2 | 3 | 0.4 | 8360 | 16000 |  | 7 | How many people (in future) | st | 0.01 | 0.02 | 0.03 | 0.05 | 0.075 | 0.1 | 0.13 | 0.16 | 0.2 | 0.25 | 0.4 | 0.7 | 1 | 1.5 | 2 | 3 | 0.1 | 2090 | 3500 | 7 | How many people (in future) | st | 0.01 | 0.02 | 0.03 | 0.05 | 0.075 | 0.1 | 0.13 | 0.16 | 0.2 | 0.25 | 0.4 | 0.7 | 1 | 1.5 | 2 | 3 | 0.01 | 209 | 200
|  |  | Filling material (no contamination) | Sand | Gravel | Rock | Silt | Clay | Peat | Filling material (contaminated) | [15 empty] | Filling material (no contamination) | Sand | Gravel | Rock | Silt | Clay | Peat | Filling material (contaminated) | [15 empty] | Filling material (no contamination) | Sand | Gravel | Rock | Silt | Clay | Peat | Filling material (contaminated) | [14 empty] | Filling material (no contamination) | Sand | Gravel | Rock | Silt | Clay | Peat | Filling material (contaminated) | [12 empty] | 12 weeks |  | 9 weeks |  | 6 weeks |  | 9 weeks |  | 2 weeks |  | 2 weeks
| % | [22 empty] | % | [66 empty] | 4 months |  | 3 months |  | 2 months |  | 3 months |  | 1 month |  | 1 month
8 | Soiltype | x | 0.02 | 0.03 | 0.05 | 0.075 | 0.1 | 0.15 | 0.2 | 0.5 | [8 empty] | 0.15 | 3135 | 3000 |  | 8 | Soil type | x | 0.02 | 0.03 | 0.05 | 0.075 | 0.1 | 0.15 | 0.2 | 0.5 | [8 empty] | 0.5 | 10450 | 20000 |  | 8 | Soiltype | x | 0.02 | 0.03 | 0.05 | 0.075 | 0.1 | 0.15 | 0.2 | 0.5 | [8 empty] | 0.15 | 3135 | 5250 | 8 | Soiltype | x | 0.02 | 0.03 | 0.05 | 0.075 | 0.1 | 0.15 | 0.2 | 0.5 | [8 empty] | 0.15 | 3135 | 3000
|  |  | 0.01: Less than 25% area will be developed; 0.05: More than 25% but less than 50% area will be developed; 0.1: More than 50% area will be delveloped; 0.2: Whole area will be developed | [13 empty] | Less than 25% area will be developed | More than 25% but less than 50% area will be developed | More than 50% area will be delveloped | Whole area will be developed | [19 empty] | Less than 25% area will be developed | More than 25% but less than 50% area will be developed | More than 50% area will be delveloped | Whole area will be developed | [18 empty] | Less than 25% area will be developed | More than 25% but less than 50% area will be developed | More than 50% area will be delveloped | Whole area will be developed
9 | Development Status (for planned areas) | x | 0.01: 0.15; 0.05: 0.3; 0.1: 0.75; 0.2: 1.5 | [6 empty] | 0.75 | 15675 | 15000 |  | 9 | Development Status (for planned areas) | x | 0.15 | 0.3 | 0.75 | 1.5 | [12 empty] | 1.5 | 31350 | 60000 |  | 9 | Development Status (for planned areas) | x | 0.15 | 0.3 | 0.75 | 1.5 | [12 empty] | 0.75 | 15675 | 26250 | 9 | Development Status (for planned areas) | x | 0.15 | 0.3 | 0.75 | 1.5 | [12 empty] | 0.75 | 15675 | 15000
|  |  | 0.01: investigation; 0.05: prestudy; 0.1: SH; 0.2: BH | [13 empty] | investigation | prestudy | SH | BH | [19 empty] | investigation | prestudy | SH | BH | [18 empty] | investigation | prestudy | SH | BH
10 | Project stage | x | 0.01: 0.2; 0.05: 0.5; 0.1: 1.5; 0.2: 1.7 | [6 empty] | 0.5 | 10450 | 10000 |  | 10 | Project stage | x | 0.2 | 0.5 | 1.5 | 1.7 | [12 empty] | 0.5 | 10450 | 20000 |  | 10 | Project stage | x | 0.2 | 0.5 | 1.5 | 1.7 | [12 empty] | 0.5 | 10450 | 17500 | 10 | Project stage | x | 0.2 | 0.5 | 1.5 | 1.7 | [12 empty] | 0.5 | 10450 | 10000
|  |  | 0.01: 1; 0.05: 2; 0.1: 3; 0.2: 4; 0.3: 5 | [13 empty] | 1 | 2 | 3 | 4 | 5 | [18 empty] | 1 | 2 | 3 | 4 | 5 | [17 empty] | 1 | 2 | 3 | 4 | 5
11 | Climate zones |  | 0.01: 0.1; 0.05: 0.05; 0.1: 0.2; 0.2: 0.4; 0.3: 0.5 | [6 empty] | 0.05 | 1045 | 1000 |  | 11 | Climate zones |  | 0.1 | 0.05 | 0.2 | 0.4 | 0.5 | [11 empty] | 0.05 | 1045 | 2000 |  | 11 | Climate zones |  | 0.1 | 0.05 | 0.2 | 0.4 | 0.5 | [11 empty] | 0.05 | 1045 | 1750 | 11 | Climate zones |  | 0.1 | 0.05 | 0.2 | 0.4 | 0.5 | [11 empty] | 0.05 | 1045 | 1000
|  |  | 0.01: YES; 0.05: NO | [13 empty] | YES | NO | [21 empty] | YES | NO | [20 empty] | YES | NO
12 | Involvement of other consultants | Yes /no | 0.01: 2; 0.05: 0 | [6 empty] | 0 | 0 | 0 |  | 12 | Involvement of other consultants | Yes /no | 2 | 0 | [14 empty] | 0 | 0 | 0 |  | 12 | Involvement of other consultants | Yes /no | 2 | 0 | [14 empty] | 0 | 0 | 0 | 12 | Involvement of other consultants | Yes /no | 2 | 0 | [14 empty] | 0 | 0 | 0
|  |  | >0.5 | 0.5<x<1 | 1-3 | 3-5 | 5-10 | 10-20 | 20-30 | 30-50 | 50-75 | 75-100 | >100 | [12 empty] | >0.5 | 0.5<x<1 | 1-3 | 3-5 | 5-10 | 10-20 | 20-30 | 30-50 | 50-75 | 75-100 | >100 | [12 empty] | >0.5 | 0.5<x<1 | 1-3 | 3-5 | 5-10 | 10-20 | 20-30 | 30-50 | 50-75 | 75-100 | >100 | [11 empty] | >0.5 | 0.5<x<1 | 1-3 | 3-5 | 5-10 | 10-20 | 20-30 | 30-50 | 50-75 | 75-100 | >100
13 | Stormwater pipe network length | km | 1 | 1.5 | 2 | 2.2 | 2.5 | 2.9 | 3.3 | 4 | 5 | 6.3 | 8 | [5 empty] | 1 | 20900 | 20000 |  | 13 | Stormwater pipe network length | km | 1 | 1.5 | 2 | 2.2 | 2.5 | 2.9 | 3.3 | 4 | 5 | 6.3 | 8 | [5 empty] | 2 | 41800 | 80000 |  | 13 | Stormwater pipe network length | km | 1 | 1.5 | 2 | 2.2 | 2.5 | 2.9 | 3.3 | 4 | 5 | 6.3 | 8 | [5 empty] | 2 | 41800 | 70000 | 13 | Stormwater pipe network length | km | 1 | 1.5 | 2 | 2.2 | 2.5 | 2.9 | 3.3 | 4 | 5 | 6.3 | 8 | [5 empty] | 1 | 20900 | 20000
|  |  | None | small lake | creek | big lake | river | sea | [17 empty] | None | small lake | creek | big lake | river | sea | [17 empty] | None | small lake | creek | big lake | river | sea | [16 empty] | None | small lake | creek | big lake | river | sea
14 | which recipient is close to project area | X | 0 | 0.25 | 0.5 | 0.75 | 1.25 | 2 | [10 empty] | 0 | 0 | 0 |  | 14 | which recipient is close to project area | X | 0 | 0.25 | 0.5 | 0.75 | 1.25 | 2 | [10 empty] | 0.5 | 10450 | 20000 |  | 14 | which recipient is close to project area | X | 0 | 0.25 | 0.5 | 0.75 | 1.25 | 2 | [10 empty] | 0.75 | 15675 | 26250 | 14 | which recipient is close to project area | X | 0 | 0.25 | 0.5 | 0.75 | 1.25 | 2 | [10 empty] | 0 | 0 | 0
[19 empty] | 3.08 | 64372 | 61600 | [20 empty] | 9.66 | 201894 | 386400 | [20 empty] | 7.02 | 146718 | 245700 | [19 empty] | 3.77 | 78793 | 75400
15 | PM/Report in Swedish | [17 empty] | 1 |  | 5000 |  | 13 | PM/Report in Swedish | [17 empty] | 1 |  | 16000 |  | 13 | PM/Report in Swedish | [17 empty] | 1 |  | 16000 | 13 | PM/Report in Swedish | [17 empty] | 1 |  | 16000
16 | External Meeting (Additional) | [17 empty] | 2 |  | 0 |  | 14 | External Meeting (Additional) | [17 empty] | 8 |  | 0 |  | 14 | External Meeting (Additional) | [17 empty] | 8 |  | 0 | 14 | External Meeting (Additional) | [17 empty] | 6 |  | 0
|  |  | 0.01: 60 | [13 empty] | 60
|  | 120 | 0.01: 60; 0.05: 60 | [12 empty] | 120 | 60 | 60
|  | 180 | 0.01: 60; 0.05: 60; 0.1: 60 | [12 empty] | 180 | 60 | 60 | 60
|  | 240 | 0.01: 60; 0.05: 60; 0.1: 60; 0.2: 60 | [12 empty] | 240 | 60 | 60 | 60 | 60
|  | 300 | 0.01: 60; 0.05: 60; 0.1: 60; 0.2: 60; 0.3: 60 | [12 empty] | 300 | 60 | 60 | 60 | 60 | 60
|  | 360 | 60 | 60 | 60 | 60 | 60 | 60 | [16 empty] | 360 | 60 | 60 | 60 | 60 | 60 | 60
|  | 420 | 60 | 60 | 60 | 60 | 60 | 60 | 60 | [15 empty] | 420 | 60 | 60 | 60 | 60 | 60 | 60 | 60
|  | 480 | 60 | 60 | 60 | 60 | 60 | 60 | 60 | 60 | [14 empty] | 480 | 60 | 60 | 60 | 60 | 60 | 60 | 60 | 60
|  | 540 | 60 | 60 | 60 | 60 | 60 | 60 | 60 | 60 | 60 | [13 empty] | 540 | 60 | 60 | 60 | 60 | 60 | 60 | 60 | 60 | 60
|  | 600 | 60 | 60 | 60 | 60 | 60 | 60 | 60 | 60 | 60 | 60 | [12 empty] | 600 | 60 | 60 | 60 | 60 | 60 | 60 | 60 | 60 | 60 | 60
|  | 660 | 60 | 60 | 60 | 60 | 60 | 60 | 60 | 60 | 60 | 60 | 60 | [11 empty] | 660 | 60 | 60 | 60 | 60 | 60 | 60 | 60 | 60 | 60 | 60 | 60
|  | 720 | 60 | 60 | 60 | 60 | 60 | 60 | 60 | 60 | 60 | 60 | 60 | 60 | [10 empty] | 720 | 60 | 60 | 60 | 60 | 60 | 60 | 60 | 60 | 60 | 60 | 60 | 60
|  | 780 | 60 | 60 | 60 | 60 | 60 | 60 | 60 | 60 | 60 | 60 | 60 | 60 | 60 | [9 empty] | 780 | 60 | 60 | 60 | 60 | 60 | 60 | 60 | 60 | 60 | 60 | 60 | 60 | 60
|  | 840 | 60 | 60 | 60 | 60 | 60 | 60 | 60 | 60 | 60 | 60 | 60 | 60 | 60 | 60 | [8 empty] | 840 | 60 | 60 | 60 | 60 | 60 | 60 | 60 | 60 | 60 | 60 | 60 | 60 | 60 | 60
|  | 900 | 60 | 60 | 60 | 60 | 60 | 60 | 60 | 60 | 60 | 60 | 60 | 60 | 60 | 60 | 60 | [7 empty] | 900 | 60 | 60 | 60 | 60 | 60 | 60 | 60 | 60 | 60 | 60 | 60 | 60 | 60 | 60 | 60
|  | 960 | 60 | 60 | 60 | 60 | 60 | 60 | 60 | 60 | 60 | 60 | 60 | 60 | 60 | 60 | 60 | 60 | [6 empty] | 960 | 60 | 60 | 60 | 60 | 60 | 60 | 60 | 60 | 60 | 60 | 60 | 60 | 60 | 60 | 60 | 60
|  | 1020 | 60 | 60 | 60 | 60 | 60 | 60 | 60 | 60 | 60 | 60 | 60 | 60 | 60 | 60 | 60 | 60 | 60 | [5 empty] | 1020 | 60 | 60 | 60 | 60 | 60 | 60 | 60 | 60 | 60 | 60 | 60 | 60 | 60 | 60 | 60 | 60 | 60
|  | 1080 | 60 | 60 | 60 | 60 | 60 | 60 | 60 | 60 | 60 | 60 | 60 | 60 | 60 | 60 | 60 | 60 | 60 | 60 |  |  |  |  | 1080 | 60 | 60 | 60 | 60 | 60 | 60 | 60 | 60 | 60 | 60 | 60 | 60 | 60 | 60 | 60 | 60 | 60 | 60
|  | 1140 | 60 | 60 | 60 | 60 | 60 | 60 | 60 | 60 | 60 | 60 | 60 | 60 | 60 | 60 | 60 | 60 | 60 | 60 | 60 |  |  |  | 1140 | 60 | 60 | 60 | 60 | 60 | 60 | 60 | 60 | 60 | 60 | 60 | 60 | 60 | 60 | 60 | 60 | 60 | 60 | 60
|  | 1200 | 60 | 60 | 60 | 60 | 60 | 60 | 60 | 60 | 60 | 60 | 60 | 60 | 60 | 60 | 60 | 60 | 60 | 60 | 60 | 60 |  |  | 1200 | 60 | 60 | 60 | 60 | 60 | 60 | 60 | 60 | 60 | 60 | 60 | 60 | 60 | 60 | 60 | 60 | 60 | 60 | 60 | 60
Note on C22: Benny Aden: make a list
Note on AA22: Benny Aden: make a list
Note on AY22: Benny Aden: make a list
Note on BW22: Benny Aden: make a list
Note on C28: Benny Aden: make a map
Note on AA28: Benny Aden: make a map
Note on AY28: Benny Aden: make a map
Note on BW28: Benny Aden: make a map
Note on C57: Benny Aden: make a list
Note on AA57: Benny Aden: make a list
Note on AY57: Benny Aden: make a list
Note on BW57: Benny Aden: make a list
Note on C63: Benny Aden: make a map
Note on AA63: Benny Aden: make a map
Note on AY63: Benny Aden: make a map
Note on BW63: Benny Aden: make a map

## 3 Demands
Demands for sweden
Water | Sewer | Stormwater | Road | Geo | Landscape | LSO
P114 | P110 | P110 | VGU | AMA | AMA
AMA | AMA | AMA | AMA | BH90 | BH90
BH90 | BH90 | BH90 | BH90 | Technical Manual | Technical Manual
Technical Manual | Technical Manual | Technical Manual | Technical Manual
|  | MSB Guidance | TRVINFRA-00224
TDOK

## calc
| 20900 | AED
| 60000 | SEK | [16 empty] | Test value Bällstadalen
Step1 |  | Unit | Faktor | [15 empty] | Value | Total AED | Total sek
|  |  | 0-1 | 1-2 | 2-3 | 3-6 | 6-x
1 | Groundwater level, lowest | m | 0.3 | 0.2 | 0.1 | 0.05 | 0 | [11 empty] | 0.2 | 4180 | 12000
|  |  | 0-1 | 1-3 | 3-9 | 9-18 | 18-30 | 30-90 | 90-200 | 200-400 | 400-600 | 600-1000
2 | Total project area | m2 (k) | 0 | 0.5 | 1 | 1.5 | 2 | 2.5 | 3 | 3.5 | 4 | 4.5 | [6 empty] | 2 | 41800 | 120000
|  |  | 0-0,5 | 0,5-1 | 1-5 | 5-10 | 10-30 | 30-100 | 100<50%
3 | Protected land | m2 (k) | 0 | 0.15 | 0.2 | 0.25 | 0.3 | 0.35 | 0.4 | [9 empty] | 0.15 | 3135 | 9000
|  |  | 0-1 | 0-2 | 0-4 | 0-8 | 0-16 | 0-32 | 0-62 | 0-120 | 0-300 | 0-500
4 | Level difference | m | 0 | 0 | 0.1 | 0.2 | 0.3 | 0.4 | 0.5 | 0.6 | 0.7 | 0.8 | [6 empty] | 0.4 | 8360 | 24000
|  |  | 0-15 | 15-30 | 30-60 | 60-100 | 100-200 | 200-300 | 300-400 | 400-500 | 500-600 | 600-1000 | 1000-1500 | 1500-2000 | 3000-4000 | 4000-5000 | 5000-6000 | 6000-8000
5 | Planned apartments | st | 0 | 0.02 | 0.04 | 0.06 | 0.08 | 0.1 | 0.12 | 0.14 | 0.16 | 0.18 | 0.2 | 0.22 | 0.24 | 0.26 | 0.28 | 0.3 | 0 | 0 | 0
|  |  | 0-15 | 15-30 | 30-60 | 60-100 | 100-200 | 200-300 | 300-400 | 400-500 | 500-600 | 600-1000 | 1000-1500 | 1500-2000 | 3000-4000 | 4000-6000
6 | Planned singlehouse | st | 0 | 0.02 | 0.04 | 0.06 | 0.08 | 0.1 | 0.12 | 0.14 | 0.16 | 0.18 | 0.2 | 0.22 | 0.24 | 0.26 | 0.28 | 0.3 | 0 | 0 | 0
|  |  | 0-1 | 1-2 | 2-3 | 4-5 | 5-6 | 6-7 | 7-8 | 8-9 | 9-10 | 10-11 | 11-12 | 12-13 | 13-14 | 14-15 | 15-16 | 16-17
8 | Planned blocks | st | 0 | 0.3 | 0.6 | 0.9 | 1.2 | 1.5 | 1.8 | 2.1 | 2.4 | 2.7 | 3 | 3.3 | 3.6 | 3.9 | 4.2 | 4.5 | 3 | 62700 | 180000
|  |  | 0-50 | 50-100 | 100-300 | 300-600 | 600-900 | 900-1300 | 1300-1800 | 1800-2500 | 2500-3200 | 3200-4000 | 4000-5000 | 5000-6000 | 6000-7000 | 7000-10000 | 10000-15000 | 15000-30000
9 | How many people | st | 0 | 0.15 | 0.3 | 0.6 | 0.8 | 1 | 1.2 | 1.4 | 1.6 | 1.8 | 2 | 2.2 | 2.4 | 2.6 | 2.8 | 3 | 2.2 | 45980 | 132000
|  |  | village | city | ind | farm
10 | Type of landuse | x | 0-1: 0.1; 1-2: 0.2; 2-3: 0.1; 4-5: 0.05 | 0.2 | 4180 | 12000
|  |  | 1 | 2 | 3 | 4 | 5 | 6 | 7 | 8 | 9 | 10 | 11 | 12 | 13 | 14 | 15 | 16
11 | Soiltype | x | 0 | 0.01 | 0.02 | 0.03 | 0.04 | 0.05 | 0.06 | 0.07 | 0.08 | 0.09 | 0.1 | 0.11 | 0.12 | 0.13 | 0.14 | 0.15 | 0.15 | 3135 | 9000
|  |  | distri | terrass | exist | new | rechanged
12 | Type of develop | x | 0.1 1 0: 0; 0.2 2 0.01: 0.1; 0.1 3 0.02: 0.1; 0.05 4 0.03: 0.2; 0.05 5 0.04: 0.3; 0.05 16 0.15: 0.3; 0.05 16 3135: 6270; 0.05 16 9000: 18000
|  |  | investigation | prestudy | SH | BH
13 | Project stage | x | 0.1 1 0: 0.2; 0.2 2 0.01: 0.5; 0.1 3 0.02: 1.5; 0.05 4 0.03: 1.7; 0.05 16 0.15: 1.5; 0.05 16 3135: 31350; 0.05 16 9000: 90000
|  |  | 1 | 2 | 3 | 4 | 5 | 6 | 7 | 8
13 | Climate zones |  | 0 | 0 | 0.2 | 0.05 | 0.07 | 0.08 | 0.09 | 0.1 | [8 empty] | 0 | 0 | 0
|  |  | YES | NO
14 | Other consultants involved | Yes /no | 1: 4; 2: 0 | [8 empty] | 4 | 83600 | 240000
[19 empty] | 14.1 | 294690 | 846000
| 20900 | AED
| 60000 | SEK | [16 empty] | Test value Stäket
Step1 |  | Unit | 1: Faktor | [8 empty] | Value | Total AED | Total sek
|  |  | 0-1 | 1-2 | 2-3 | 3-6 | 6-x
1 | Groundwater level, lowest | m | 0.3 | 0.2 | 0.1 | 0.05 | 0 | [11 empty] | 0.2 | 4180 | 12000
|  |  | 0-1 | 1-3 | 3-9 | 9-18 | 18-30 | 30-90 | 90-200 | 200-400 | 400-600 | 600-1000
2 | Total project area | m2 (k) | 0 | 0.5 | 1 | 1.5 | 2 | 2.5 | 3 | 3.5 | 4 | 4.5 | [6 empty] | 1 | 20900 | 0.5
|  |  | 0-0,5 | 0,5-1 | 1-5 | 5-10 | 10-30 | 30-100 | 100<50%
3 | Protected land | m2 (k) | 0 | 0.15 | 0.2 | 0.25 | 0.3 | 0.35 | 0.4 | [9 empty] | 0.15 | 3135 | 9000
|  |  | 0-1 | 0-2 | 0-4 | 0-8 | 0-16 | 0-32 | 0-62 | 0-120 | 0-300 | 0-500
4 | Level difference | m | 0 | 0 | 0.1 | 0.2 | 0.3 | 0.4 | 0.5 | 0.6 | 0.7 | 0.8 | [6 empty] | 0 | 0 | 0
|  |  | 0-15 | 15-30 | 30-60 | 60-100 | 100-200 | 200-300 | 300-400 | 400-500 | 500-600 | 600-1000 | 1000-1500 | 1500-2000 | 3000-4000 | 4000-5000 | 5000-6000 | 6000-8000
5 | Planned apartments | st | 0 | 0.02 | 0.04 | 0.06 | 0.08 | 0.1 | 0.12 | 0.14 | 0.16 | 0.18 | 0.2 | 0.22 | 0.24 | 0.26 | 0.28 | 0.3 | 0 | 0 | 0
|  |  | 0-15 | 15-30 | 30-60 | 60-100 | 100-200 | 200-300 | 300-400 | 400-500 | 500-600 | 600-1000 | 1000-1500 | 1500-2000 | 3000-4000 | 4000-6000
6 | Planned singlehouse | st | 0 | 0.02 | 0.04 | 0.06 | 0.08 | 0.1 | 0.12 | 0.14 | 0.16 | 0.18 | 0.2 | 0.22 | 0.24 | 0.26 | 0.28 | 0.3 | 0 | 0 | 0
|  |  | 0-1 | 1-2 | 2-3 | 4-5 | 5-6 | 6-7 | 7-8 | 8-9 | 9-10 | 10-11 | 11-12 | 12-13 | 13-14 | 14-15 | 15-16 | 16-17
8 | Planned blocks | st | 0 | 0.3 | 0.6 | 0.9 | 1.2 | 1.5 | 1.8 | 2.1 | 2.4 | 2.7 | 3 | 3.3 | 3.6 | 3.9 | 4.2 | 4.5 | 1.5 | 31350 | 90000
|  |  | 0-50 | 50-100 | 100-300 | 300-600 | 600-900 | 900-1300 | 1300-1800 | 1800-2500 | 2500-3200 | 3200-4000 | 4000-5000 | 5000-6000 | 6000-7000 | 7000-10000 | 10000-15000 | 15000-30000
9 | How many people | st | 0 | 0.15 | 0.3 | 0.6 | 0.8 | 1 | 1.2 | 1.4 | 1.6 | 1.8 | 2 | 2.2 | 2.4 | 2.6 | 2.8 | 3 | 0.3 | 6270 | 18000
|  |  | village | city | ind | farm
10 | Type of landuse | x | 0-1: 0.1; 1-2: 0.2; 2-3: 0.1; 4-5: 0.05 | 0.2 | 4180 | 12000
|  |  | 1 | 2 | 3 | 4 | 5 | 6 | 7 | 8 | 9 | 10 | 11 | 12 | 13 | 14 | 15 | 16
11 | Soiltype | x | 0 | 0.01 | 0.02 | 0.03 | 0.04 | 0.05 | 0.06 | 0.07 | 0.08 | 0.09 | 0.1 | 0.11 | 0.12 | 0.13 | 0.14 | 0.15 | 0.15 | 3135 | 9000
|  |  | distri | terrass | exist | new | rechanged
12 | Type of develop | x | 0.1 1 0: 0; 0.2 2 0.01: 0.1; 0.1 3 0.02: 0.1; 0.05 4 0.03: 0.2; 0.05 5 0.04: 0.3; 0.05 16 0.15: 0.3; 0.05 16 3135: 6270; 0.05 16 9000: 18000
|  |  | investigation | prestudy | SH | BH
13 | Project stage | x | 0.1 1 0: 0.2; 0.2 2 0.01: 0.5; 0.1 3 0.02: 1.5; 0.05 4 0.03: 1.7; 0.05 16 0.15: 0.5; 0.05 16 3135: 10450; 0.05 16 9000: 30000
|  |  | 1 | 2 | 3 | 4 | 5 | 6 | 7 | 8
13 | Climate zones |  | 0 | 0 | 0.2 | 0.05 | 0.07 | 0.08 | 0.09 | 0.1 | [8 empty] | 0 | 0 | 0
|  |  | YES | NO
14 | Other consultants involved | Yes /no | 1: 0.4; 2: 0 | [8 empty] | 0 | 0 | 0
[19 empty] | 4.3 | 89870 | 198000
| 20900 | AED
| 60000 | SEK | [16 empty] | Test value Vansta
Step1 |  | Unit | 1: Faktor | [8 empty] | Value | Total AED | Total sek
|  |  | 0-1 | 1-2 | 2-3 | 3-6 | 6-x
1 | Groundwater level, lowest | m | 0.3 | 0.2 | 0.1 | 0.05 | 0 | [11 empty] | 0.2 | 4180 | 12000
|  |  | 0-1 | 1-3 | 3-9 | 9-18 | 18-30 | 30-90 | 90-200 | 200-400 | 400-600 | 600-1000
2 | Total project area | m2 (k) | 0 | 0.5 | 1 | 1.5 | 2 | 2.5 | 3 | 3.5 | 4 | 4.5 | [6 empty] | 1 | 20900 | 0.5
|  |  | 0-0,5 | 0,5-1 | 1-5 | 5-10 | 10-30 | 30-100 | 100<50%
3 | Protected land | m2 (k) | 0 | 0.15 | 0.2 | 0.25 | 0.3 | 0.35 | 0.4 | [9 empty] | 0.3 | 6270 | 18000
|  |  | 0-1 | 0-2 | 0-4 | 0-8 | 0-16 | 0-32 | 0-62 | 0-120 | 0-300 | 0-500
4 | Level difference | m | 0 | 0 | 0.1 | 0.2 | 0.3 | 0.4 | 0.5 | 0.6 | 0.7 | 0.8 | [6 empty] | 0.3 | 6270 | 18000
|  |  | 0-15 | 15-30 | 30-60 | 60-100 | 100-200 | 200-300 | 300-400 | 400-500 | 500-600 | 600-1000 | 1000-1500 | 1500-2000 | 3000-4000 | 4000-5000 | 5000-6000 | 6000-8000
5 | Planned apartments | st | 0 | 0.02 | 0.04 | 0.06 | 0.08 | 0.1 | 0.12 | 0.14 | 0.16 | 0.18 | 0.2 | 0.22 | 0.24 | 0.26 | 0.28 | 0.3 | 0 | 0 | 0
|  |  | 0-15 | 15-30 | 30-60 | 60-100 | 100-200 | 200-300 | 300-400 | 400-500 | 500-600 | 600-1000 | 1000-1500 | 1500-2000 | 3000-4000 | 4000-6000
6 | Planned singlehouse | st | 0 | 0.02 | 0.04 | 0.06 | 0.08 | 0.1 | 0.12 | 0.14 | 0.16 | 0.18 | 0.2 | 0.22 | 0.24 | 0.26 | 0.28 | 0.3 | 0 | 0 | 0
|  |  | 0-1 | 1-2 | 2-3 | 4-5 | 5-6 | 6-7 | 7-8 | 8-9 | 9-10 | 10-11 | 11-12 | 12-13 | 13-14 | 14-15 | 15-16 | 16-17
8 | Planned blocks | st | 0 | 0.3 | 0.6 | 0.9 | 1.2 | 1.5 | 1.8 | 2.1 | 2.4 | 2.7 | 3 | 3.3 | 3.6 | 3.9 | 4.2 | 4.5 | 0.9 | 18810 | 54000
|  |  | 0-50 | 50-100 | 100-300 | 300-600 | 600-900 | 900-1300 | 1300-1800 | 1800-2500 | 2500-3200 | 3200-4000 | 4000-5000 | 5000-6000 | 6000-7000 | 7000-10000 | 10000-15000 | 15000-30000
9 | How many people | st | 0 | 0.15 | 0.3 | 0.6 | 0.8 | 1 | 1.2 | 1.4 | 1.6 | 1.8 | 2 | 2.2 | 2.4 | 2.6 | 2.8 | 3 | 0.6 | 12540 | 36000
|  |  | village | city | ind | farm
10 | Type of landuse | x | 0-1: 0.1; 1-2: 0.2; 2-3: 0.1; 4-5: 0.05 | 0.1 | 2090 | 6000
|  |  | 1 | 2 | 3 | 4 | 5 | 6 | 7 | 8 | 9 | 10 | 11 | 12 | 13 | 14 | 15 | 16
11 | Soiltype | x | 0 | 0.01 | 0.02 | 0.03 | 0.04 | 0.05 | 0.06 | 0.07 | 0.08 | 0.09 | 0.1 | 0.11 | 0.12 | 0.13 | 0.14 | 0.15 | 0.11 | 2299 | 6600
|  |  | distri | terrass | exist | new | rechanged
12 | Type of develop | x | 0.1 1 0: 0; 0.2 2 0.01: 0.1; 0.1 3 0.02: 0.1; 0.05 4 0.03: 0.2; 0.05 5 0.04: 0.3; 0.05 16 0.11: 0.3; 0.05 16 2299: 6270; 0.05 16 6600: 18000
|  |  | investigation | prestudy | SH | BH
13 | Project stage | x | 0.1 1 0: 0.2; 0.2 2 0.01: 0.5; 0.1 3 0.02: 1.5; 0.05 4 0.03: 1.7; 0.05 16 0.11: 1.5; 0.05 16 2299: 31350; 0.05 16 6600: 90000
|  |  | 1 | 2 | 3 | 4 | 5 | 6 | 7 | 8
13 | Climate zones |  | 0 | 0 | 0.2 | 0.05 | 0.07 | 0.08 | 0.09 | 0.1 | [8 empty] | 0 | 0 | 0
|  |  | YES | NO
14 | Other consultants involved | Yes /no | 1: 0.4; 2: 0 | [8 empty] | 0.4 | 8360 | 24000
[19 empty] | 5.71 | 119339 | 282600
60
|  | 120 | 1: 60; 2: 60
|  | 180 | 1: 60; 2: 60; 3: 60
|  | 240 | 1: 60; 2: 60; 3: 60; 4: 60
|  | 300 | 60 | 60 | 60 | 60 | 60
|  | 360 | 60 | 60 | 60 | 60 | 60 | 60
|  | 420 | 60 | 60 | 60 | 60 | 60 | 60 | 60
|  | 480 | 60 | 60 | 60 | 60 | 60 | 60 | 60 | 60
|  | 540 | 60 | 60 | 60 | 60 | 60 | 60 | 60 | 60 | 60
|  | 600 | 60 | 60 | 60 | 60 | 60 | 60 | 60 | 60 | 60 | 60
|  | 660 | 60 | 60 | 60 | 60 | 60 | 60 | 60 | 60 | 60 | 60 | 60
|  | 720 | 60 | 60 | 60 | 60 | 60 | 60 | 60 | 60 | 60 | 60 | 60 | 60
|  | 780 | 60 | 60 | 60 | 60 | 60 | 60 | 60 | 60 | 60 | 60 | 60 | 60 | 60
|  | 840 | 60 | 60 | 60 | 60 | 60 | 60 | 60 | 60 | 60 | 60 | 60 | 60 | 60 | 60
|  | 900 | 60 | 60 | 60 | 60 | 60 | 60 | 60 | 60 | 60 | 60 | 60 | 60 | 60 | 60 | 60
|  | 960 | 60 | 60 | 60 | 60 | 60 | 60 | 60 | 60 | 60 | 60 | 60 | 60 | 60 | 60 | 60 | 60
|  | 1020 | 60 | 60 | 60 | 60 | 60 | 60 | 60 | 60 | 60 | 60 | 60 | 60 | 60 | 60 | 60 | 60 | 60
|  | 1080 | 60 | 60 | 60 | 60 | 60 | 60 | 60 | 60 | 60 | 60 | 60 | 60 | 60 | 60 | 60 | 60 | 60 | 60
|  | 1140 | 60 | 60 | 60 | 60 | 60 | 60 | 60 | 60 | 60 | 60 | 60 | 60 | 60 | 60 | 60 | 60 | 60 | 60 | 60
|  | 1200 | 60 | 60 | 60 | 60 | 60 | 60 | 60 | 60 | 60 | 60 | 60 | 60 | 60 | 60 | 60 | 60 | 60 | 60 | 60 | 60
Note on C24: Benny Aden: make a list
Note on C30: Benny Aden: make a map
Note on C66: Benny Aden: make a map
Note on C103: Benny Aden: make a map